## Database
Partition | Insulation | Facade | Name | Code Name | Thickness (m) | Thermal_Conductivity(W/m·K)) | U-Value(W/m²·K) | U-Value_Energy_Standard_low(W/m²·K) | U-Value_Energy_Standard_high(W/m²·K) | U-Value_Energy_Standard_low | U-Value_Energy_Standard_high | 1A–VeryHot_Humid | 2B–Hot_Dry | 3C–Warm_Marine | 4A–Mixed_Humid | 5A–Cool_Humid | 6A–Cold | 7/8–Very_Cold/Arctic | Source (th) | EW (Ext. Wall) | IW (Int. Wall) | ES (Ext.Slab) | IS (Int. Slab) | RO (Roof) | Source EPD | Indicator | reference unit | Share (%) | Renewal_rate(-) | Unit | A1-A3 | A4 | A5 | B1 | C1 | C2 | C3 | C4 | D | Unit | A1-A3/m² | A4/m² | A5/m² | B1/m² | C1/m² | C2/m² | C3/m² | C4/m² | D/m² | A-D/m²
1 | 0 | 0 | Concrete 30/37 | CON | 0.18 | 1.6 | 8.8889 | 0 | 0 | 1 | 1 | 1 | 1 | 1 | 1 | 1 | 1 | 1 | Kind-Barkauskas, F., Kauhsen, B., Polónyi, S. and Brandt, J. 2001. Beton Atlas. München: DETAIL. https://doi.org/10.11129/detail.9783955531645 | 0 | 0 | 1 | 0 | 1 | https://oekobaudat.de/OEKOBAU.DAT/datasetdetail/process.xhtml?uuid=b3fb0ba9-2376-49bf-b21a-7f7a5cd97233&version=00.02.000&stock=OBD_2024_I&lang=en | GWP | m³ | 100% | 1 | kg CO2 eq. | 196 | 4.35 | 0.874 | -14 | 3.32 | 10.3 | 5.05 |  | -12.1 | kg CO2 eq./m² | 35.28 | 0.783 | 0.15732 | -2.52 | 0.5976 | 1.854 | 0.909 | 0 | -2.178 | 34.8829
1 | 0 | 0 | Concrete 20/25 | CON | 0.16 | 1.4 | 8.75 | 0 | 0 | 1 | 1 | 1 | 1 | 1 | 1 | 1 | 1 | 1 | Kind-Barkauskas, F., Kauhsen, B., Polónyi, S. and Brandt, J. 2001. Beton Atlas. München: DETAIL. https://doi.org/10.11129/detail.9783955531645 | 0 | 1 | 0 | 0 | 0 | https://oekobaudat.de/OEKOBAU.DAT/datasetdetail/process.xhtml?uuid=d5d98d4b-a9ba-4fb3-b2d2-6766f8ef5a59&version=00.02.000&stock=OBD_2024_I&lang=en | GWP | m³ | 100% | 1 | kg CO2 eq. | 157 | 3.75 | 0.874 | -14 | 3.32 | 10.3 | 5.05 |  | -12.1 | kg CO2 eq./m² | 25.12 | 0.6 | 0.13984 | -2.24 | 0.5312 | 1.648 | 0.808 | 0 | -1.936 | 24.671
1 | 0 | 0 | Concrete 25/30 | CON | 0.16 | 1.5 | 9.375 | 0 | 0 | 1 | 1 | 1 | 1 | 1 | 1 | 1 | 1 | 1 | Kind-Barkauskas, F., Kauhsen, B., Polónyi, S. and Brandt, J. 2001. Beton Atlas. München: DETAIL. https://doi.org/10.11129/detail.9783955531645 | 0 | 0 | 0 | 1 | 0 | https://oekobaudat.de/OEKOBAU.DAT/datasetdetail/process.xhtml?uuid=8347f9a7-f4ec-4a36-a266-a0281f5fd16d&version=00.02.000&stock=OBD_2024_I&lang=en | GWP | m³ | 100% | 1 | kg CO2 eq. | 181 | 3.95 | 0.874 | -14 | 3.32 | 10.3 | 5.05 |  | -12.1 | kg CO2 eq./m² | 28.96 | 0.632 | 0.13984 | -2.24 | 0.5312 | 1.648 | 0.808 | 0 | -1.936 | 28.543
1 | 0 | 0 | Concrete 25/30 | CON | 0.18 | 1.5 | 8.3333 | 0 | 0 | 1 | 1 | 1 | 1 | 1 | 1 | 1 | 1 | 1 | Kind-Barkauskas, F., Kauhsen, B., Polónyi, S. and Brandt, J. 2001. Beton Atlas. München: DETAIL. https://doi.org/10.11129/detail.9783955531645 | 1 | 0 | 0 | 0 | 0 | https://oekobaudat.de/OEKOBAU.DAT/datasetdetail/process.xhtml?uuid=8347f9a7-f4ec-4a36-a266-a0281f5fd16d&version=00.02.000&stock=OBD_2024_I&lang=en | GWP | m³ | 100% | 1 | kg CO2 eq. | 181 | 3.95 | 0.874 | -14 | 3.32 | 10.3 | 5.05 |  | -12.1 | kg CO2 eq./m² | 32.58 | 0.711 | 0.15732 | -2.52 | 0.5976 | 1.854 | 0.909 | 0 | -2.178 | 32.1109
1 | 0 | 0 | Earth | EAR | 0.5 | 0.4 | 0.8 | 0 | 0 | 1 | 1 | 1 | 1 | 1 | 1 | 1 | 1 | 1 | Schäfer, D. (2021). Massivbauweise mit Lehm: Beispiele für eine historische und moderne Bauweise. Springer Vieweg. https://doi.org/10.1007/978-3-658-35319-3 | 1 | 0 | 0 | 0 | 0 | https://oekobaudat.de/OEKOBAU.DAT/datasetdetail/process.xhtml?uuid=4b42a944-ff7e-4540-a46b-c21074255143&version=20.24.070&stock=OBD_2024_I&lang=en | GWP | m³ | 100% | 1 | kg CO2 eq. | 9.961 |  |  |  | 0.7134 | 8.044 | 7.259 |  | -2.37 | kg CO2 eq./m² | 4.9805 | 0 | 0 | 0 | 0.3567 | 4.022 | 3.6295 | 0 | -1.185 | 11.8037
1 | 0 | 0 | Earth | EAR | 0.3 | 0.4 | 1.3333 | 0 | 0 | 1 | 1 | 1 | 1 | 1 | 1 | 1 | 1 | 1 | Schäfer, D. (2021). Massivbauweise mit Lehm: Beispiele für eine historische und moderne Bauweise. Springer Vieweg. https://doi.org/10.1007/978-3-658-35319-3 | 0 | 1 | 0 | 0 | 0 | https://oekobaudat.de/OEKOBAU.DAT/datasetdetail/process.xhtml?uuid=4b42a944-ff7e-4540-a46b-c21074255143&version=20.24.070&stock=OBD_2024_I&lang=en | GWP | m³ | 100% | 1 | kg CO2 eq. | 9.961 |  |  |  | 0.7134 | 8.044 | 7.259 |  | -2.37 | kg CO2 eq./m² | 2.9883 | 0 | 0 | 0 | 0.21402 | 2.4132 | 2.1777 | 0 | -0.711 | 7.0822
1 | 0 | 0 | Straw | STR | 0.4 | 0.06 | 0.15 | 0 | 0 | 1 | 1 | 1 | 1 | 1 | 1 | 1 | 1 | 1 | Fachagentur Nachwachsende Rohstoffe e.V. (FNR). (2024). Leitfaden Strohbau – Nachhaltig Bauen und Dämmen mit Stroh (8th ed.). https://www.fnr.de/fileadmin/allgemein/pdf/broschueren/FNR_Brosch__Leitfaden_Strohbau_2024.pdf | 1 | 1 | 0 | 0 | 0 | https://ecococon.eu/assets/downloads/epd_ecococon_2022.pdf | GWP | m² | 100% | 1 | kg CO2 eq. | 14.3 | 13 | 1.23 | 0 | 0.331 | 0.763 | 0.512 | 0.226 | -4.07 | kg CO2 eq./m² | 5.72 | 5.2 | 0.492 | 0 | 0.1324 | 0.3052 | 0.2048 | 0.0904 | -1.628 | 10.5168
1 | 0 | 0 | Timber Mass (CLT) | TIM | 0.24 | 0.12 | 0.5 | 0 | 0 | 1 | 1 | 1 | 1 | 1 | 1 | 1 | 1 | 1 | Herzog, T., Natterer, J., Schweitzer, R., Volz, M., & Winter, W. (2003). Holzbau Atlas. Dans De Gruyter eBooks. https://doi.org/10.11129/detail.9783034614580 | 0 | 0 | 0 | 1 | 1 | https://oekobaudat.de/OEKOBAU.DAT/datasetdetail/process.xhtml?uuid=e0141b25-f5ce-480d-b902-493cde18835a&version=00.02.000&stock=OBD_2024_I&lang=en | GWP | m³ | 100% | 1 | kg CO2 eq. | -505.4 | 4.782 | 1.385 | 0 | 0 | 19.13 | 724.6 | 0 | -256.1 | kg CO2 eq./m² | -121.296 | 1.1477 | 0.3324 | 0 | 0 | 4.5912 | 173.904 | 0 | -61.464 | -2.7847
1 | 0 | 0 | Timber Mass (CLT) | TIM | 0.22 | 0.12 | 0.54545 | 0 | 0 | 1 | 1 | 1 | 1 | 1 | 1 | 1 | 1 | 1 | Herzog, T., Natterer, J., Schweitzer, R., Volz, M., & Winter, W. (2003). Holzbau Atlas. Dans De Gruyter eBooks. https://doi.org/10.11129/detail.9783034614580 | 1 | 0 | 0 | 0 | 0 | https://oekobaudat.de/OEKOBAU.DAT/datasetdetail/process.xhtml?uuid=e0141b25-f5ce-480d-b902-493cde18835a&version=00.02.000&stock=OBD_2024_I&lang=en | GWP | m³ | 100% | 1 | kg CO2 eq. | -505.4 | 4.782 | 1.385 | 0 | 0 | 19.13 | 724.6 | 0 | -256.1 | kg CO2 eq./m² | -111.188 | 1.052 | 0.3047 | 0 | 0 | 4.2086 | 159.412 | 0 | -56.342 | -2.5527
1 | 0 | 0 | Timber Mass (CLT) | TIM | 0.14 | 0.12 | 0.85714 | 0 | 0 | 1 | 1 | 1 | 1 | 1 | 1 | 1 | 1 | 1 | Herzog, T., Natterer, J., Schweitzer, R., Volz, M., & Winter, W. (2003). Holzbau Atlas. Dans De Gruyter eBooks. https://doi.org/10.11129/detail.9783034614580 | 0 | 1 | 0 | 0 | 0 | https://oekobaudat.de/OEKOBAU.DAT/datasetdetail/process.xhtml?uuid=e0141b25-f5ce-480d-b902-493cde18835a&version=00.02.000&stock=OBD_2024_I&lang=en | GWP | m³ | 100% | 1 | kg CO2 eq. | -505.4 | 4.782 | 1.385 | 0 | 0 | 19.13 | 724.6 | 0 | -256.1 | kg CO2 eq./m² | -70.756 | 0.66948 | 0.1939 | 0 | 0 | 2.6782 | 101.444 | 0 | -35.854 | -1.6244
1 | 0 | 0 | Timber frame | TIF | 0.12 | 0.15 | 1.25 | 0 | 0 | 1 | 1 | 1 | 1 | 1 | 1 | 1 | 1 | 1 | https://www.gib.co.nz/assets/Uploads/System-Sheet-GNT-132.pdf | 1 | 0 | 0 | 0 | 0 | https://oekobaudat.de/OEKOBAU.DAT/datasetdetail/process.xhtml?uuid=7aba3603-0689-4da5-8d24-fd92ae398d07&version=00.00.032&stock=OBD_2024_I&lang=en | GWP | m³ | 0.3% | 1 | kg CO2 eq. | -727 |  | 5.577 |  |  | 0.6414 | 816 |  | -283.1 | kg CO2 eq./m² | -0.26172 | 0 | 0.0020077 | 0 | 0 | 0.0002309 | 0.29376 | 0 | -0.10192 | -0.067637
1 | 0 | 0 | Timber frame | TIF | 0.08 | 0.15 | 1.875 | 0 | 0 | 1 | 1 | 1 | 1 | 1 | 1 | 1 | 1 | 1 | https://www.gib.co.nz/assets/Uploads/System-Sheet-GNT-132.pdf | 0 | 1 | 0 | 0 | 0 | https://oekobaudat.de/OEKOBAU.DAT/datasetdetail/process.xhtml?uuid=7aba3603-0689-4da5-8d24-fd92ae398d07&version=00.00.032&stock=OBD_2024_I&lang=en | GWP | m³ | 0.35% | 1 | kg CO2 eq. | -727 |  | 5.577 |  |  | 0.6414 | 816 |  | -283.1 | kg CO2 eq./m² | -0.20356 | 0 | 0.0015616 | 0 | 0 | 0.00017959 | 0.22848 | 0 | -0.079268 | -0.052607
1 | 0 | 0 | Timber frame | TIF | 0.24 | 0.15 | 0.625 | 0 | 0 | 1 | 1 | 1 | 1 | 1 | 1 | 1 | 1 | 1 | https://www.gib.co.nz/assets/Uploads/System-Sheet-GNT-132.pdf | 0 | 0 | 0 | 1 | 1 | https://oekobaudat.de/OEKOBAU.DAT/datasetdetail/process.xhtml?uuid=7aba3603-0689-4da5-8d24-fd92ae398d07&version=00.00.032&stock=OBD_2024_I&lang=en | GWP | m³ | 0.25% | 1 | kg CO2 eq. | -727 |  | 5.577 |  |  | 0.6414 | 816 |  | -283.1 | kg CO2 eq./m² | -0.4362 | 0 | 0.0033462 | 0 | 0 | 0.00038484 | 0.4896 | 0 | -0.16986 | -0.11273
1 | 0 | 0 | Brick | BRI | 0.115 | 0.8 | 6.9565 | 0 | 0 | 1 | 1 | 1 | 1 | 1 | 1 | 1 | 1 | 1 | https://baukobox.de/en/knowledge/427-brick-interior-walls | 1 | 1 | 0 | 0 | 0 | https://oekobaudat.de/OEKOBAU.DAT/datasetdetail/process.xhtml?uuid=30514538-fcb4-483b-b5d5-c108d2037536&version=00.04.000&stock=OBD_2024_I&lang=en | GWP | m³ | 100% | 1 | kg CO2 eq. | 113 | 4.15 | 0.824 |  | 0.352 | 0.942 | -10.1 | 0.5 | -1.46 | kg CO2 eq./m² | 12.995 | 0.47725 | 0.09476 | 0 | 0.04048 | 0.10833 | -1.1615 | 0.0575 | -0.1679 | 12.4439
0 | 1 | 0 | Cellulose | CEL | 0.088889 | 0.04 | 0.45 | 0.45 | 0 | 1 | 0 | 1 | 0 | 0 | 0 | 0 | 0 | 0 | NA | 1 | 0 | 0 | 0 | 0 | https://oekobaudat.de/OEKOBAU.DAT/datasetdetail/process.xhtml?uuid=5fac6347-55b0-47be-9118-d8229d7e62c4&version=20.24.070&stock=OBD_2024_I&lang=en | GWP | m³ | 100% | 2 | kg CO2 eq. | -72.72 |  |  |  |  | 0.1671 | 84.14 |  | -24.65 | kg CO2 eq./m² | -6.464 | 0 | 0 | 0 | 0 | 0.014853 | 7.4791 | 0 | -2.1911 | -2.3223
0 | 1 | 0 | Cellulose | CEL | 0.10526 | 0.04 | 0.38 | 0.38 | 0 | 1 | 0 | 0 | 1 | 0 | 0 | 0 | 0 | 0 | NA | 1 | 0 | 0 | 0 | 0 | https://oekobaudat.de/OEKOBAU.DAT/datasetdetail/process.xhtml?uuid=5fac6347-55b0-47be-9118-d8229d7e62c4&version=20.24.070&stock=OBD_2024_I&lang=en | GWP | m³ | 100% | 2 | kg CO2 eq. | -72.72 |  |  |  |  | 0.1671 | 84.14 |  | -24.65 | kg CO2 eq./m² | -7.6547 | 0 | 0 | 0 | 0 | 0.017589 | 8.8568 | 0 | -2.5947 | -2.7501
0 | 1 | 0 | Cellulose | CEL | 0.11429 | 0.04 | 0.35 | 0.35 | 0 | 1 | 0 | 0 | 0 | 1 | 0 | 0 | 0 | 0 | NA | 1 | 0 | 0 | 0 | 0 | https://oekobaudat.de/OEKOBAU.DAT/datasetdetail/process.xhtml?uuid=5fac6347-55b0-47be-9118-d8229d7e62c4&version=20.24.070&stock=OBD_2024_I&lang=en | GWP | m³ | 100% | 2 | kg CO2 eq. | -72.72 |  |  |  |  | 0.1671 | 84.14 |  | -24.65 | kg CO2 eq./m² | -8.3109 | 0 | 0 | 0 | 0 | 0.019097 | 9.616 | 0 | -2.8171 | -2.9858
0 | 1 | 0 | Cellulose | CEL | 0.13333 | 0.04 | 0.3 | 0.3 | 0 | 1 | 0 | 0 | 0 | 0 | 1 | 0 | 0 | 0 | NA | 1 | 0 | 0 | 0 | 0 | https://oekobaudat.de/OEKOBAU.DAT/datasetdetail/process.xhtml?uuid=5fac6347-55b0-47be-9118-d8229d7e62c4&version=20.24.070&stock=OBD_2024_I&lang=en | GWP | m³ | 100% | 2 | kg CO2 eq. | -72.72 |  |  |  |  | 0.1671 | 84.14 |  | -24.65 | kg CO2 eq./m² | -9.696 | 0 | 0 | 0 | 0 | 0.02228 | 11.2187 | 0 | -3.2867 | -3.4834
0 | 1 | 0 | Cellulose | CEL | 0.14286 | 0.04 | 0.28 | 0.28 | 0 | 1 | 0 | 0 | 0 | 0 | 0 | 1 | 0 | 0 | NA | 1 | 0 | 0 | 0 | 0 | https://oekobaudat.de/OEKOBAU.DAT/datasetdetail/process.xhtml?uuid=5fac6347-55b0-47be-9118-d8229d7e62c4&version=20.24.070&stock=OBD_2024_I&lang=en | GWP | m³ | 100% | 2 | kg CO2 eq. | -72.72 |  |  |  |  | 0.1671 | 84.14 |  | -24.65 | kg CO2 eq./m² | -10.3886 | 0 | 0 | 0 | 0 | 0.023871 | 12.02 | 0 | -3.5214 | -3.7323
0 | 1 | 0 | Cellulose | CEL | 0.16 | 0.04 | 0.25 | 0.25 | 0 | 1 | 0 | 0 | 0 | 0 | 0 | 0 | 1 | 0 | NA | 1 | 0 | 0 | 0 | 0 | https://oekobaudat.de/OEKOBAU.DAT/datasetdetail/process.xhtml?uuid=5fac6347-55b0-47be-9118-d8229d7e62c4&version=20.24.070&stock=OBD_2024_I&lang=en | GWP | m³ | 100% | 2 | kg CO2 eq. | -72.72 |  |  |  |  | 0.1671 | 84.14 |  | -24.65 | kg CO2 eq./m² | -11.6352 | 0 | 0 | 0 | 0 | 0.026736 | 13.4624 | 0 | -3.944 | -4.1801
0 | 1 | 0 | Cellulose | CEL | 0.2 | 0.04 | 0.2 | 0.2 | 0 | 1 | 0 | 0 | 0 | 0 | 0 | 0 | 0 | 1 | NA | 1 | 0 | 0 | 0 | 0 | https://oekobaudat.de/OEKOBAU.DAT/datasetdetail/process.xhtml?uuid=5fac6347-55b0-47be-9118-d8229d7e62c4&version=20.24.070&stock=OBD_2024_I&lang=en | GWP | m³ | 100% | 2 | kg CO2 eq. | -72.72 |  |  |  |  | 0.1671 | 84.14 |  | -24.65 | kg CO2 eq./m² | -14.544 | 0 | 0 | 0 | 0 | 0.03342 | 16.828 | 0 | -4.93 | -5.2252
0 | 1 | 0 | Cellulose | CEL | 0.13333 | 0.04 | 0.3 | 0 | 0.3 | 0 | 1 | 1 | 0 | 0 | 0 | 0 | 0 | 0 | NA | 1 | 0 | 0 | 0 | 0 | https://oekobaudat.de/OEKOBAU.DAT/datasetdetail/process.xhtml?uuid=5fac6347-55b0-47be-9118-d8229d7e62c4&version=20.24.070&stock=OBD_2024_I&lang=en | GWP | m³ | 100% | 2 | kg CO2 eq. | -72.72 |  |  |  |  | 0.1671 | 84.14 |  | -24.65 | kg CO2 eq./m² | -9.696 | 0 | 0 | 0 | 0 | 0.02228 | 11.2187 | 0 | -3.2867 | -3.4834
0 | 1 | 0 | Cellulose | CEL | 0.16 | 0.04 | 0.25 | 0 | 0.25 | 0 | 1 | 0 | 1 | 0 | 0 | 0 | 0 | 0 | NA | 1 | 0 | 0 | 0 | 0 | https://oekobaudat.de/OEKOBAU.DAT/datasetdetail/process.xhtml?uuid=5fac6347-55b0-47be-9118-d8229d7e62c4&version=20.24.070&stock=OBD_2024_I&lang=en | GWP | m³ | 100% | 2 | kg CO2 eq. | -72.72 |  |  |  |  | 0.1671 | 84.14 |  | -24.65 | kg CO2 eq./m² | -11.6352 | 0 | 0 | 0 | 0 | 0.026736 | 13.4624 | 0 | -3.944 | -4.1801
0 | 1 | 0 | Cellulose | CEL | 0.17391 | 0.04 | 0.23 | 0 | 0.23 | 0 | 1 | 0 | 0 | 1 | 0 | 0 | 0 | 0 | NA | 1 | 0 | 0 | 0 | 0 | https://oekobaudat.de/OEKOBAU.DAT/datasetdetail/process.xhtml?uuid=5fac6347-55b0-47be-9118-d8229d7e62c4&version=20.24.070&stock=OBD_2024_I&lang=en | GWP | m³ | 100% | 2 | kg CO2 eq. | -72.72 |  |  |  |  | 0.1671 | 84.14 |  | -24.65 | kg CO2 eq./m² | -12.647 | 0 | 0 | 0 | 0 | 0.029061 | 14.633 | 0 | -4.287 | -4.5436
0 | 1 | 0 | Cellulose | CEL | 0.22222 | 0.04 | 0.18 | 0 | 0.18 | 0 | 1 | 0 | 0 | 0 | 1 | 0 | 0 | 0 | NA | 1 | 0 | 0 | 0 | 0 | https://oekobaudat.de/OEKOBAU.DAT/datasetdetail/process.xhtml?uuid=5fac6347-55b0-47be-9118-d8229d7e62c4&version=20.24.070&stock=OBD_2024_I&lang=en | GWP | m³ | 100% | 2 | kg CO2 eq. | -72.72 |  |  |  |  | 0.1671 | 84.14 |  | -24.65 | kg CO2 eq./m² | -16.16 | 0 | 0 | 0 | 0 | 0.037133 | 18.6978 | 0 | -5.4778 | -5.8057
0 | 1 | 0 | Cellulose | CEL | 0.22222 | 0.04 | 0.18 | 0 | 0.18 | 0 | 1 | 0 | 0 | 0 | 0 | 1 | 0 | 0 | NA | 1 | 0 | 0 | 0 | 0 | https://oekobaudat.de/OEKOBAU.DAT/datasetdetail/process.xhtml?uuid=5fac6347-55b0-47be-9118-d8229d7e62c4&version=20.24.070&stock=OBD_2024_I&lang=en | GWP | m³ | 100% | 2 | kg CO2 eq. | -72.72 |  |  |  |  | 0.1671 | 84.14 |  | -24.65 | kg CO2 eq./m² | -16.16 | 0 | 0 | 0 | 0 | 0.037133 | 18.6978 | 0 | -5.4778 | -5.8057
0 | 1 | 0 | Cellulose | CEL | 0.30769 | 0.04 | 0.13 | 0 | 0.13 | 0 | 1 | 0 | 0 | 0 | 0 | 0 | 1 | 0 | NA | 1 | 0 | 0 | 0 | 0 | https://oekobaudat.de/OEKOBAU.DAT/datasetdetail/process.xhtml?uuid=5fac6347-55b0-47be-9118-d8229d7e62c4&version=20.24.070&stock=OBD_2024_I&lang=en | GWP | m³ | 100% | 2 | kg CO2 eq. | -72.72 |  |  |  |  | 0.1671 | 84.14 |  | -24.65 | kg CO2 eq./m² | -22.3754 | 0 | 0 | 0 | 0 | 0.051415 | 25.8892 | 0 | -7.5846 | -8.0387
0 | 1 | 0 | Cellulose | CEL | 0.4 | 0.04 | 0.1 | 0 | 0.1 | 0 | 1 | 0 | 0 | 0 | 0 | 0 | 0 | 1 | NA | 1 | 0 | 0 | 0 | 0 | https://oekobaudat.de/OEKOBAU.DAT/datasetdetail/process.xhtml?uuid=5fac6347-55b0-47be-9118-d8229d7e62c4&version=20.24.070&stock=OBD_2024_I&lang=en | GWP | m³ | 100% | 2 | kg CO2 eq. | -72.72 |  |  |  |  | 0.1671 | 84.14 |  | -24.65 | kg CO2 eq./m² | -29.088 | 0 | 0 | 0 | 0 | 0.06684 | 33.656 | 0 | -9.86 | -10.4503
0 | 1 | 0 | Cellulose | CEL | 0.10526 | 0.04 | 0.38 | 0.38 | 0 | 1 | 0 | 1 | 0 | 0 | 0 | 0 | 0 | 0 | NA | 0 | 0 | 0 | 0 | 1 | https://oekobaudat.de/OEKOBAU.DAT/datasetdetail/process.xhtml?uuid=5fac6347-55b0-47be-9118-d8229d7e62c4&version=20.24.070&stock=OBD_2024_I&lang=en | GWP | m³ | 100% | 2 | kg CO2 eq. | -72.72 |  |  |  |  | 0.1671 | 84.14 |  | -24.65 | kg CO2 eq./m² | -7.6547 | 0 | 0 | 0 | 0 | 0.017589 | 8.8568 | 0 | -2.5947 | -2.7501
0 | 1 | 0 | Cellulose | CEL | 0.13333 | 0.04 | 0.3 | 0.3 | 0 | 1 | 0 | 0 | 1 | 0 | 0 | 0 | 0 | 0 | NA | 0 | 0 | 0 | 0 | 1 | https://oekobaudat.de/OEKOBAU.DAT/datasetdetail/process.xhtml?uuid=5fac6347-55b0-47be-9118-d8229d7e62c4&version=20.24.070&stock=OBD_2024_I&lang=en | GWP | m³ | 100% | 2 | kg CO2 eq. | -72.72 |  |  |  |  | 0.1671 | 84.14 |  | -24.65 | kg CO2 eq./m² | -9.696 | 0 | 0 | 0 | 0 | 0.02228 | 11.2187 | 0 | -3.2867 | -3.4834
0 | 1 | 0 | Cellulose | CEL | 0.13333 | 0.04 | 0.3 | 0.3 | 0 | 1 | 0 | 0 | 0 | 1 | 0 | 0 | 0 | 0 | NA | 0 | 0 | 0 | 0 | 1 | https://oekobaudat.de/OEKOBAU.DAT/datasetdetail/process.xhtml?uuid=5fac6347-55b0-47be-9118-d8229d7e62c4&version=20.24.070&stock=OBD_2024_I&lang=en | GWP | m³ | 100% | 2 | kg CO2 eq. | -72.72 |  |  |  |  | 0.1671 | 84.14 |  | -24.65 | kg CO2 eq./m² | -9.696 | 0 | 0 | 0 | 0 | 0.02228 | 11.2187 | 0 | -3.2867 | -3.4834
0 | 1 | 0 | Cellulose | CEL | 0.16 | 0.04 | 0.25 | 0.25 | 0 | 1 | 0 | 0 | 0 | 0 | 1 | 0 | 0 | 0 | NA | 0 | 0 | 0 | 0 | 1 | https://oekobaudat.de/OEKOBAU.DAT/datasetdetail/process.xhtml?uuid=5fac6347-55b0-47be-9118-d8229d7e62c4&version=20.24.070&stock=OBD_2024_I&lang=en | GWP | m³ | 100% | 2 | kg CO2 eq. | -72.72 |  |  |  |  | 0.1671 | 84.14 |  | -24.65 | kg CO2 eq./m² | -11.6352 | 0 | 0 | 0 | 0 | 0.026736 | 13.4624 | 0 | -3.944 | -4.1801
0 | 1 | 0 | Cellulose | CEL | 0.2 | 0.04 | 0.2 | 0.2 | 0 | 1 | 0 | 0 | 0 | 0 | 0 | 1 | 0 | 0 | NA | 0 | 0 | 0 | 0 | 1 | https://oekobaudat.de/OEKOBAU.DAT/datasetdetail/process.xhtml?uuid=5fac6347-55b0-47be-9118-d8229d7e62c4&version=20.24.070&stock=OBD_2024_I&lang=en | GWP | m³ | 100% | 2 | kg CO2 eq. | -72.72 |  |  |  |  | 0.1671 | 84.14 |  | -24.65 | kg CO2 eq./m² | -14.544 | 0 | 0 | 0 | 0 | 0.03342 | 16.828 | 0 | -4.93 | -5.2252
0 | 1 | 0 | Cellulose | CEL | 0.2 | 0.04 | 0.2 | 0.2 | 0 | 1 | 0 | 0 | 0 | 0 | 0 | 0 | 1 | 0 | NA | 0 | 0 | 0 | 0 | 1 | https://oekobaudat.de/OEKOBAU.DAT/datasetdetail/process.xhtml?uuid=5fac6347-55b0-47be-9118-d8229d7e62c4&version=20.24.070&stock=OBD_2024_I&lang=en | GWP | m³ | 100% | 2 | kg CO2 eq. | -72.72 |  |  |  |  | 0.1671 | 84.14 |  | -24.65 | kg CO2 eq./m² | -14.544 | 0 | 0 | 0 | 0 | 0.03342 | 16.828 | 0 | -4.93 | -5.2252
0 | 1 | 0 | Cellulose | CEL | 0.26667 | 0.04 | 0.15 | 0.15 | 0 | 1 | 0 | 0 | 0 | 0 | 0 | 0 | 0 | 1 | NA | 0 | 0 | 0 | 0 | 1 | https://oekobaudat.de/OEKOBAU.DAT/datasetdetail/process.xhtml?uuid=5fac6347-55b0-47be-9118-d8229d7e62c4&version=20.24.070&stock=OBD_2024_I&lang=en | GWP | m³ | 100% | 2 | kg CO2 eq. | -72.72 |  |  |  |  | 0.1671 | 84.14 |  | -24.65 | kg CO2 eq./m² | -19.392 | 0 | 0 | 0 | 0 | 0.04456 | 22.4373 | 0 | -6.5733 | -6.9669
0 | 1 | 0 | Cellulose | CEL | 0.16 | 0.04 | 0.25 | 0 | 0.25 | 0 | 1 | 1 | 0 | 0 | 0 | 0 | 0 | 0 | NA | 0 | 0 | 0 | 0 | 1 | https://oekobaudat.de/OEKOBAU.DAT/datasetdetail/process.xhtml?uuid=5fac6347-55b0-47be-9118-d8229d7e62c4&version=20.24.070&stock=OBD_2024_I&lang=en | GWP | m³ | 100% | 2 | kg CO2 eq. | -72.72 |  |  |  |  | 0.1671 | 84.14 |  | -24.65 | kg CO2 eq./m² | -11.6352 | 0 | 0 | 0 | 0 | 0.026736 | 13.4624 | 0 | -3.944 | -4.1801
0 | 1 | 0 | Cellulose | CEL | 0.2 | 0.04 | 0.2 | 0 | 0.2 | 0 | 1 | 0 | 1 | 0 | 0 | 0 | 0 | 0 | NA | 0 | 0 | 0 | 0 | 1 | https://oekobaudat.de/OEKOBAU.DAT/datasetdetail/process.xhtml?uuid=5fac6347-55b0-47be-9118-d8229d7e62c4&version=20.24.070&stock=OBD_2024_I&lang=en | GWP | m³ | 100% | 2 | kg CO2 eq. | -72.72 |  |  |  |  | 0.1671 | 84.14 |  | -24.65 | kg CO2 eq./m² | -14.544 | 0 | 0 | 0 | 0 | 0.03342 | 16.828 | 0 | -4.93 | -5.2252
0 | 1 | 0 | Cellulose | CEL | 0.2 | 0.04 | 0.2 | 0 | 0.2 | 0 | 1 | 0 | 0 | 1 | 0 | 0 | 0 | 0 | NA | 0 | 0 | 0 | 0 | 1 | https://oekobaudat.de/OEKOBAU.DAT/datasetdetail/process.xhtml?uuid=5fac6347-55b0-47be-9118-d8229d7e62c4&version=20.24.070&stock=OBD_2024_I&lang=en | GWP | m³ | 100% | 2 | kg CO2 eq. | -72.72 |  |  |  |  | 0.1671 | 84.14 |  | -24.65 | kg CO2 eq./m² | -14.544 | 0 | 0 | 0 | 0 | 0.03342 | 16.828 | 0 | -4.93 | -5.2252
0 | 1 | 0 | Cellulose | CEL | 0.30769 | 0.04 | 0.13 | 0 | 0.13 | 0 | 1 | 0 | 0 | 0 | 1 | 0 | 0 | 0 | NA | 0 | 0 | 0 | 0 | 1 | https://oekobaudat.de/OEKOBAU.DAT/datasetdetail/process.xhtml?uuid=5fac6347-55b0-47be-9118-d8229d7e62c4&version=20.24.070&stock=OBD_2024_I&lang=en | GWP | m³ | 100% | 2 | kg CO2 eq. | -72.72 |  |  |  |  | 0.1671 | 84.14 |  | -24.65 | kg CO2 eq./m² | -22.3754 | 0 | 0 | 0 | 0 | 0.051415 | 25.8892 | 0 | -7.5846 | -8.0387
0 | 1 | 0 | Cellulose | CEL | 0.30769 | 0.04 | 0.13 | 0 | 0.13 | 0 | 1 | 0 | 0 | 0 | 0 | 1 | 0 | 0 | NA | 0 | 0 | 0 | 0 | 1 | https://oekobaudat.de/OEKOBAU.DAT/datasetdetail/process.xhtml?uuid=5fac6347-55b0-47be-9118-d8229d7e62c4&version=20.24.070&stock=OBD_2024_I&lang=en | GWP | m³ | 100% | 2 | kg CO2 eq. | -72.72 |  |  |  |  | 0.1671 | 84.14 |  | -24.65 | kg CO2 eq./m² | -22.3754 | 0 | 0 | 0 | 0 | 0.051415 | 25.8892 | 0 | -7.5846 | -8.0387
0 | 1 | 0 | Cellulose | CEL | 0.4 | 0.04 | 0.1 | 0 | 0.1 | 0 | 1 | 0 | 0 | 0 | 0 | 0 | 1 | 0 | NA | 0 | 0 | 0 | 0 | 1 | https://oekobaudat.de/OEKOBAU.DAT/datasetdetail/process.xhtml?uuid=5fac6347-55b0-47be-9118-d8229d7e62c4&version=20.24.070&stock=OBD_2024_I&lang=en | GWP | m³ | 100% | 2 | kg CO2 eq. | -72.72 |  |  |  |  | 0.1671 | 84.14 |  | -24.65 | kg CO2 eq./m² | -29.088 | 0 | 0 | 0 | 0 | 0.06684 | 33.656 | 0 | -9.86 | -10.4503
0 | 1 | 0 | Cellulose | CEL | 0.44444 | 0.04 | 0.09 | 0 | 0.09 | 0 | 1 | 0 | 0 | 0 | 0 | 0 | 0 | 1 | NA | 0 | 0 | 0 | 0 | 1 | https://oekobaudat.de/OEKOBAU.DAT/datasetdetail/process.xhtml?uuid=5fac6347-55b0-47be-9118-d8229d7e62c4&version=20.24.070&stock=OBD_2024_I&lang=en | GWP | m³ | 100% | 2 | kg CO2 eq. | -72.72 |  |  |  |  | 0.1671 | 84.14 |  | -24.65 | kg CO2 eq./m² | -32.32 | 0 | 0 | 0 | 0 | 0.074267 | 37.3956 | 0 | -10.9556 | -11.6115
0 | 1 | 0 | Cork | COR | 0.088889 | 0.04 | 0.45 | 0.45 | 0 | 1 | 0 | 1 | 0 | 0 | 0 | 0 | 0 | 0 | NA | 1 | 0 | 0 | 0 | 0 | https://oekobaudat.de/OEKOBAU.DAT/datasetdetail/process.xhtml?uuid=fdbe82c6-7073-4f8c-a540-c37a6bf16cd6&version=20.24.070&stock=OBD_2024_I&lang=en | GWP | m³ | 100% | 2 | kg CO2 eq. | -85.08 |  |  |  |  | 0.2971 | 128.3 |  | -24.98 | kg CO2 eq./m² | -7.5627 | 0 | 0 | 0 | 0 | 0.026409 | 11.4044 | 0 | -2.2204 | 3.2955
0 | 1 | 0 | Cork | COR | 0.10526 | 0.04 | 0.38 | 0.38 | 0 | 1 | 0 | 0 | 1 | 0 | 0 | 0 | 0 | 0 | NA | 1 | 0 | 0 | 0 | 0 | https://oekobaudat.de/OEKOBAU.DAT/datasetdetail/process.xhtml?uuid=fdbe82c6-7073-4f8c-a540-c37a6bf16cd6&version=20.24.070&stock=OBD_2024_I&lang=en | GWP | m³ | 100% | 2 | kg CO2 eq. | -85.08 |  |  |  |  | 0.2971 | 128.3 |  | -24.98 | kg CO2 eq./m² | -8.9558 | 0 | 0 | 0 | 0 | 0.031274 | 13.5053 | 0 | -2.6295 | 3.9025
0 | 1 | 0 | Cork | COR | 0.11429 | 0.04 | 0.35 | 0.35 | 0 | 1 | 0 | 0 | 0 | 1 | 0 | 0 | 0 | 0 | NA | 1 | 0 | 0 | 0 | 0 | https://oekobaudat.de/OEKOBAU.DAT/datasetdetail/process.xhtml?uuid=fdbe82c6-7073-4f8c-a540-c37a6bf16cd6&version=20.24.070&stock=OBD_2024_I&lang=en | GWP | m³ | 100% | 2 | kg CO2 eq. | -85.08 |  |  |  |  | 0.2971 | 128.3 |  | -24.98 | kg CO2 eq./m² | -9.7234 | 0 | 0 | 0 | 0 | 0.033954 | 14.6629 | 0 | -2.8549 | 4.2371
0 | 1 | 0 | Cork | COR | 0.13333 | 0.04 | 0.3 | 0.3 | 0 | 1 | 0 | 0 | 0 | 0 | 1 | 0 | 0 | 0 | NA | 1 | 0 | 0 | 0 | 0 | https://oekobaudat.de/OEKOBAU.DAT/datasetdetail/process.xhtml?uuid=fdbe82c6-7073-4f8c-a540-c37a6bf16cd6&version=20.24.070&stock=OBD_2024_I&lang=en | GWP | m³ | 100% | 2 | kg CO2 eq. | -85.08 |  |  |  |  | 0.2971 | 128.3 |  | -24.98 | kg CO2 eq./m² | -11.344 | 0 | 0 | 0 | 0 | 0.039613 | 17.1067 | 0 | -3.3307 | 4.9432
0 | 1 | 0 | Cork | COR | 0.14286 | 0.04 | 0.28 | 0.28 | 0 | 1 | 0 | 0 | 0 | 0 | 0 | 1 | 0 | 0 | NA | 1 | 0 | 0 | 0 | 0 | https://oekobaudat.de/OEKOBAU.DAT/datasetdetail/process.xhtml?uuid=fdbe82c6-7073-4f8c-a540-c37a6bf16cd6&version=20.24.070&stock=OBD_2024_I&lang=en | GWP | m³ | 100% | 2 | kg CO2 eq. | -85.08 |  |  |  |  | 0.2971 | 128.3 |  | -24.98 | kg CO2 eq./m² | -12.1543 | 0 | 0 | 0 | 0 | 0.042443 | 18.3286 | 0 | -3.5686 | 5.2963
0 | 1 | 0 | Cork | COR | 0.16 | 0.04 | 0.25 | 0.25 | 0 | 1 | 0 | 0 | 0 | 0 | 0 | 0 | 1 | 0 | NA | 1 | 0 | 0 | 0 | 0 | https://oekobaudat.de/OEKOBAU.DAT/datasetdetail/process.xhtml?uuid=fdbe82c6-7073-4f8c-a540-c37a6bf16cd6&version=20.24.070&stock=OBD_2024_I&lang=en | GWP | m³ | 100% | 2 | kg CO2 eq. | -85.08 |  |  |  |  | 0.2971 | 128.3 |  | -24.98 | kg CO2 eq./m² | -13.6128 | 0 | 0 | 0 | 0 | 0.047536 | 20.528 | 0 | -3.9968 | 5.9319
0 | 1 | 0 | Cork | COR | 0.2 | 0.04 | 0.2 | 0.2 | 0 | 1 | 0 | 0 | 0 | 0 | 0 | 0 | 0 | 1 | NA | 1 | 0 | 0 | 0 | 0 | https://oekobaudat.de/OEKOBAU.DAT/datasetdetail/process.xhtml?uuid=fdbe82c6-7073-4f8c-a540-c37a6bf16cd6&version=20.24.070&stock=OBD_2024_I&lang=en | GWP | m³ | 100% | 2 | kg CO2 eq. | -85.08 |  |  |  |  | 0.2971 | 128.3 |  | -24.98 | kg CO2 eq./m² | -17.016 | 0 | 0 | 0 | 0 | 0.05942 | 25.66 | 0 | -4.996 | 7.4148
0 | 1 | 0 | Cork | COR | 0.13333 | 0.04 | 0.3 | 0 | 0.3 | 0 | 1 | 1 | 0 | 0 | 0 | 0 | 0 | 0 | NA | 1 | 0 | 0 | 0 | 0 | https://oekobaudat.de/OEKOBAU.DAT/datasetdetail/process.xhtml?uuid=fdbe82c6-7073-4f8c-a540-c37a6bf16cd6&version=20.24.070&stock=OBD_2024_I&lang=en | GWP | m³ | 100% | 2 | kg CO2 eq. | -85.08 |  |  |  |  | 0.2971 | 128.3 |  | -24.98 | kg CO2 eq./m² | -11.344 | 0 | 0 | 0 | 0 | 0.039613 | 17.1067 | 0 | -3.3307 | 4.9432
0 | 1 | 0 | Cork | COR | 0.16 | 0.04 | 0.25 | 0 | 0.25 | 0 | 1 | 0 | 1 | 0 | 0 | 0 | 0 | 0 | NA | 1 | 0 | 0 | 0 | 0 | https://oekobaudat.de/OEKOBAU.DAT/datasetdetail/process.xhtml?uuid=fdbe82c6-7073-4f8c-a540-c37a6bf16cd6&version=20.24.070&stock=OBD_2024_I&lang=en | GWP | m³ | 100% | 2 | kg CO2 eq. | -85.08 |  |  |  |  | 0.2971 | 128.3 |  | -24.98 | kg CO2 eq./m² | -13.6128 | 0 | 0 | 0 | 0 | 0.047536 | 20.528 | 0 | -3.9968 | 5.9319
0 | 1 | 0 | Cork | COR | 0.17391 | 0.04 | 0.23 | 0 | 0.23 | 0 | 1 | 0 | 0 | 1 | 0 | 0 | 0 | 0 | NA | 1 | 0 | 0 | 0 | 0 | https://oekobaudat.de/OEKOBAU.DAT/datasetdetail/process.xhtml?uuid=fdbe82c6-7073-4f8c-a540-c37a6bf16cd6&version=20.24.070&stock=OBD_2024_I&lang=en | GWP | m³ | 100% | 2 | kg CO2 eq. | -85.08 |  |  |  |  | 0.2971 | 128.3 |  | -24.98 | kg CO2 eq./m² | -14.7965 | 0 | 0 | 0 | 0 | 0.05167 | 22.313 | 0 | -4.3443 | 6.4477
0 | 1 | 0 | Cork | COR | 0.22222 | 0.04 | 0.18 | 0 | 0.18 | 0 | 1 | 0 | 0 | 0 | 1 | 0 | 0 | 0 | NA | 1 | 0 | 0 | 0 | 0 | https://oekobaudat.de/OEKOBAU.DAT/datasetdetail/process.xhtml?uuid=fdbe82c6-7073-4f8c-a540-c37a6bf16cd6&version=20.24.070&stock=OBD_2024_I&lang=en | GWP | m³ | 100% | 2 | kg CO2 eq. | -85.08 |  |  |  |  | 0.2971 | 128.3 |  | -24.98 | kg CO2 eq./m² | -18.9067 | 0 | 0 | 0 | 0 | 0.066022 | 28.5111 | 0 | -5.5511 | 8.2387
0 | 1 | 0 | Cork | COR | 0.22222 | 0.04 | 0.18 | 0 | 0.18 | 0 | 1 | 0 | 0 | 0 | 0 | 1 | 0 | 0 | NA | 1 | 0 | 0 | 0 | 0 | https://oekobaudat.de/OEKOBAU.DAT/datasetdetail/process.xhtml?uuid=fdbe82c6-7073-4f8c-a540-c37a6bf16cd6&version=20.24.070&stock=OBD_2024_I&lang=en | GWP | m³ | 100% | 2 | kg CO2 eq. | -85.08 |  |  |  |  | 0.2971 | 128.3 |  | -24.98 | kg CO2 eq./m² | -18.9067 | 0 | 0 | 0 | 0 | 0.066022 | 28.5111 | 0 | -5.5511 | 8.2387
0 | 1 | 0 | Cork | COR | 0.30769 | 0.04 | 0.13 | 0 | 0.13 | 0 | 1 | 0 | 0 | 0 | 0 | 0 | 1 | 0 | NA | 1 | 0 | 0 | 0 | 0 | https://oekobaudat.de/OEKOBAU.DAT/datasetdetail/process.xhtml?uuid=fdbe82c6-7073-4f8c-a540-c37a6bf16cd6&version=20.24.070&stock=OBD_2024_I&lang=en | GWP | m³ | 100% | 2 | kg CO2 eq. | -85.08 |  |  |  |  | 0.2971 | 128.3 |  | -24.98 | kg CO2 eq./m² | -26.1785 | 0 | 0 | 0 | 0 | 0.091415 | 39.4769 | 0 | -7.6862 | 11.4074
0 | 1 | 0 | Cork | COR | 0.4 | 0.04 | 0.1 | 0 | 0.1 | 0 | 1 | 0 | 0 | 0 | 0 | 0 | 0 | 1 | NA | 1 | 0 | 0 | 0 | 0 | https://oekobaudat.de/OEKOBAU.DAT/datasetdetail/process.xhtml?uuid=fdbe82c6-7073-4f8c-a540-c37a6bf16cd6&version=20.24.070&stock=OBD_2024_I&lang=en | GWP | m³ | 100% | 2 | kg CO2 eq. | -85.08 |  |  |  |  | 0.2971 | 128.3 |  | -24.98 | kg CO2 eq./m² | -34.032 | 0 | 0 | 0 | 0 | 0.11884 | 51.32 | 0 | -9.992 | 14.8297
0 | 1 | 0 | Cork | COR | 0.10526 | 0.04 | 0.38 | 0.38 | 0 | 1 | 0 | 1 | 0 | 0 | 0 | 0 | 0 | 0 | NA | 0 | 0 | 0 | 0 | 1 | https://oekobaudat.de/OEKOBAU.DAT/datasetdetail/process.xhtml?uuid=fdbe82c6-7073-4f8c-a540-c37a6bf16cd6&version=20.24.070&stock=OBD_2024_I&lang=en | GWP | m³ | 100% | 2 | kg CO2 eq. | -85.08 |  |  |  |  | 0.2971 | 128.3 |  | -24.98 | kg CO2 eq./m² | -8.9558 | 0 | 0 | 0 | 0 | 0.031274 | 13.5053 | 0 | -2.6295 | 3.9025
0 | 1 | 0 | Cork | COR | 0.13333 | 0.04 | 0.3 | 0.3 | 0 | 1 | 0 | 0 | 1 | 0 | 0 | 0 | 0 | 0 | NA | 0 | 0 | 0 | 0 | 1 | https://oekobaudat.de/OEKOBAU.DAT/datasetdetail/process.xhtml?uuid=fdbe82c6-7073-4f8c-a540-c37a6bf16cd6&version=20.24.070&stock=OBD_2024_I&lang=en | GWP | m³ | 100% | 2 | kg CO2 eq. | -85.08 |  |  |  |  | 0.2971 | 128.3 |  | -24.98 | kg CO2 eq./m² | -11.344 | 0 | 0 | 0 | 0 | 0.039613 | 17.1067 | 0 | -3.3307 | 4.9432
0 | 1 | 0 | Cork | COR | 0.13333 | 0.04 | 0.3 | 0.3 | 0 | 1 | 0 | 0 | 0 | 1 | 0 | 0 | 0 | 0 | NA | 0 | 0 | 0 | 0 | 1 | https://oekobaudat.de/OEKOBAU.DAT/datasetdetail/process.xhtml?uuid=fdbe82c6-7073-4f8c-a540-c37a6bf16cd6&version=20.24.070&stock=OBD_2024_I&lang=en | GWP | m³ | 100% | 2 | kg CO2 eq. | -85.08 |  |  |  |  | 0.2971 | 128.3 |  | -24.98 | kg CO2 eq./m² | -11.344 | 0 | 0 | 0 | 0 | 0.039613 | 17.1067 | 0 | -3.3307 | 4.9432
0 | 1 | 0 | Cork | COR | 0.16 | 0.04 | 0.25 | 0.25 | 0 | 1 | 0 | 0 | 0 | 0 | 1 | 0 | 0 | 0 | NA | 0 | 0 | 0 | 0 | 1 | https://oekobaudat.de/OEKOBAU.DAT/datasetdetail/process.xhtml?uuid=fdbe82c6-7073-4f8c-a540-c37a6bf16cd6&version=20.24.070&stock=OBD_2024_I&lang=en | GWP | m³ | 100% | 2 | kg CO2 eq. | -85.08 |  |  |  |  | 0.2971 | 128.3 |  | -24.98 | kg CO2 eq./m² | -13.6128 | 0 | 0 | 0 | 0 | 0.047536 | 20.528 | 0 | -3.9968 | 5.9319
0 | 1 | 0 | Cork | COR | 0.2 | 0.04 | 0.2 | 0.2 | 0 | 1 | 0 | 0 | 0 | 0 | 0 | 1 | 0 | 0 | NA | 0 | 0 | 0 | 0 | 1 | https://oekobaudat.de/OEKOBAU.DAT/datasetdetail/process.xhtml?uuid=fdbe82c6-7073-4f8c-a540-c37a6bf16cd6&version=20.24.070&stock=OBD_2024_I&lang=en | GWP | m³ | 100% | 2 | kg CO2 eq. | -85.08 |  |  |  |  | 0.2971 | 128.3 |  | -24.98 | kg CO2 eq./m² | -17.016 | 0 | 0 | 0 | 0 | 0.05942 | 25.66 | 0 | -4.996 | 7.4148
0 | 1 | 0 | Cork | COR | 0.2 | 0.04 | 0.2 | 0.2 | 0 | 1 | 0 | 0 | 0 | 0 | 0 | 0 | 1 | 0 | NA | 0 | 0 | 0 | 0 | 1 | https://oekobaudat.de/OEKOBAU.DAT/datasetdetail/process.xhtml?uuid=fdbe82c6-7073-4f8c-a540-c37a6bf16cd6&version=20.24.070&stock=OBD_2024_I&lang=en | GWP | m³ | 100% | 2 | kg CO2 eq. | -85.08 |  |  |  |  | 0.2971 | 128.3 |  | -24.98 | kg CO2 eq./m² | -17.016 | 0 | 0 | 0 | 0 | 0.05942 | 25.66 | 0 | -4.996 | 7.4148
0 | 1 | 0 | Cork | COR | 0.26667 | 0.04 | 0.15 | 0.15 | 0 | 1 | 0 | 0 | 0 | 0 | 0 | 0 | 0 | 1 | NA | 0 | 0 | 0 | 0 | 1 | https://oekobaudat.de/OEKOBAU.DAT/datasetdetail/process.xhtml?uuid=fdbe82c6-7073-4f8c-a540-c37a6bf16cd6&version=20.24.070&stock=OBD_2024_I&lang=en | GWP | m³ | 100% | 2 | kg CO2 eq. | -85.08 |  |  |  |  | 0.2971 | 128.3 |  | -24.98 | kg CO2 eq./m² | -22.688 | 0 | 0 | 0 | 0 | 0.079227 | 34.2133 | 0 | -6.6613 | 9.8865
0 | 1 | 0 | Cork | COR | 0.16 | 0.04 | 0.25 | 0 | 0.25 | 0 | 1 | 1 | 0 | 0 | 0 | 0 | 0 | 0 | NA | 0 | 0 | 0 | 0 | 1 | https://oekobaudat.de/OEKOBAU.DAT/datasetdetail/process.xhtml?uuid=fdbe82c6-7073-4f8c-a540-c37a6bf16cd6&version=20.24.070&stock=OBD_2024_I&lang=en | GWP | m³ | 100% | 2 | kg CO2 eq. | -85.08 |  |  |  |  | 0.2971 | 128.3 |  | -24.98 | kg CO2 eq./m² | -13.6128 | 0 | 0 | 0 | 0 | 0.047536 | 20.528 | 0 | -3.9968 | 5.9319
0 | 1 | 0 | Cork | COR | 0.2 | 0.04 | 0.2 | 0 | 0.2 | 0 | 1 | 0 | 1 | 0 | 0 | 0 | 0 | 0 | NA | 0 | 0 | 0 | 0 | 1 | https://oekobaudat.de/OEKOBAU.DAT/datasetdetail/process.xhtml?uuid=fdbe82c6-7073-4f8c-a540-c37a6bf16cd6&version=20.24.070&stock=OBD_2024_I&lang=en | GWP | m³ | 100% | 2 | kg CO2 eq. | -85.08 |  |  |  |  | 0.2971 | 128.3 |  | -24.98 | kg CO2 eq./m² | -17.016 | 0 | 0 | 0 | 0 | 0.05942 | 25.66 | 0 | -4.996 | 7.4148
0 | 1 | 0 | Cork | COR | 0.2 | 0.04 | 0.2 | 0 | 0.2 | 0 | 1 | 0 | 0 | 1 | 0 | 0 | 0 | 0 | NA | 0 | 0 | 0 | 0 | 1 | https://oekobaudat.de/OEKOBAU.DAT/datasetdetail/process.xhtml?uuid=fdbe82c6-7073-4f8c-a540-c37a6bf16cd6&version=20.24.070&stock=OBD_2024_I&lang=en | GWP | m³ | 100% | 2 | kg CO2 eq. | -85.08 |  |  |  |  | 0.2971 | 128.3 |  | -24.98 | kg CO2 eq./m² | -17.016 | 0 | 0 | 0 | 0 | 0.05942 | 25.66 | 0 | -4.996 | 7.4148
0 | 1 | 0 | Cork | COR | 0.30769 | 0.04 | 0.13 | 0 | 0.13 | 0 | 1 | 0 | 0 | 0 | 1 | 0 | 0 | 0 | NA | 0 | 0 | 0 | 0 | 1 | https://oekobaudat.de/OEKOBAU.DAT/datasetdetail/process.xhtml?uuid=fdbe82c6-7073-4f8c-a540-c37a6bf16cd6&version=20.24.070&stock=OBD_2024_I&lang=en | GWP | m³ | 100% | 2 | kg CO2 eq. | -85.08 |  |  |  |  | 0.2971 | 128.3 |  | -24.98 | kg CO2 eq./m² | -26.1785 | 0 | 0 | 0 | 0 | 0.091415 | 39.4769 | 0 | -7.6862 | 11.4074
0 | 1 | 0 | Cork | COR | 0.30769 | 0.04 | 0.13 | 0 | 0.13 | 0 | 1 | 0 | 0 | 0 | 0 | 1 | 0 | 0 | NA | 0 | 0 | 0 | 0 | 1 | https://oekobaudat.de/OEKOBAU.DAT/datasetdetail/process.xhtml?uuid=fdbe82c6-7073-4f8c-a540-c37a6bf16cd6&version=20.24.070&stock=OBD_2024_I&lang=en | GWP | m³ | 100% | 2 | kg CO2 eq. | -85.08 |  |  |  |  | 0.2971 | 128.3 |  | -24.98 | kg CO2 eq./m² | -26.1785 | 0 | 0 | 0 | 0 | 0.091415 | 39.4769 | 0 | -7.6862 | 11.4074
0 | 1 | 0 | Cork | COR | 0.4 | 0.04 | 0.1 | 0 | 0.1 | 0 | 1 | 0 | 0 | 0 | 0 | 0 | 1 | 0 | NA | 0 | 0 | 0 | 0 | 1 | https://oekobaudat.de/OEKOBAU.DAT/datasetdetail/process.xhtml?uuid=fdbe82c6-7073-4f8c-a540-c37a6bf16cd6&version=20.24.070&stock=OBD_2024_I&lang=en | GWP | m³ | 100% | 2 | kg CO2 eq. | -85.08 |  |  |  |  | 0.2971 | 128.3 |  | -24.98 | kg CO2 eq./m² | -34.032 | 0 | 0 | 0 | 0 | 0.11884 | 51.32 | 0 | -9.992 | 14.8297
0 | 1 | 0 | Cork | COR | 0.44444 | 0.04 | 0.09 | 0 | 0.09 | 0 | 1 | 0 | 0 | 0 | 0 | 0 | 0 | 1 | NA | 0 | 0 | 0 | 0 | 1 | https://oekobaudat.de/OEKOBAU.DAT/datasetdetail/process.xhtml?uuid=fdbe82c6-7073-4f8c-a540-c37a6bf16cd6&version=20.24.070&stock=OBD_2024_I&lang=en | GWP | m³ | 100% | 2 | kg CO2 eq. | -85.08 |  |  |  |  | 0.2971 | 128.3 |  | -24.98 | kg CO2 eq./m² | -37.8133 | 0 | 0 | 0 | 0 | 0.13204 | 57.0222 | 0 | -11.1022 | 16.4774
0 | 1 | 0 | Wood Fiber | WOF | 0.088889 | 0.04 | 0.45 | 0.45 | 0 | 1 | 0 | 1 | 0 | 0 | 0 | 0 | 0 | 0 | NA | 1 | 0 | 0 | 0 | 0 | https://oekobaudat.de/OEKOBAU.DAT/datasetdetail/process.xhtml?uuid=5bfeefee-ad4c-474e-8efe-fbed20dc776a&version=00.00.064&stock=OBD_2024_I&lang=en | GWP | m³ | 100% | 2 | kg CO2 eq. | -37.63 |  | 2.77 |  |  | 0.1097 | 48.57 |  | -22 | kg CO2 eq./m² | -3.3449 | 0 | 0.24622 | 0 | 0 | 0.0097511 | 4.3173 | 0 | -1.9556 | -1.4543
0 | 1 | 0 | Wood Fiber | WOF | 0.10526 | 0.04 | 0.38 | 0.38 | 0 | 1 | 0 | 0 | 1 | 0 | 0 | 0 | 0 | 0 | NA | 1 | 0 | 0 | 0 | 0 | https://oekobaudat.de/OEKOBAU.DAT/datasetdetail/process.xhtml?uuid=5bfeefee-ad4c-474e-8efe-fbed20dc776a&version=00.00.064&stock=OBD_2024_I&lang=en | GWP | m³ | 100% | 2 | kg CO2 eq. | -37.63 |  | 2.77 |  |  | 0.1097 | 48.57 |  | -22 | kg CO2 eq./m² | -3.9611 | 0 | 0.29158 | 0 | 0 | 0.011547 | 5.1126 | 0 | -2.3158 | -1.7222
0 | 1 | 0 | Wood Fiber | WOF | 0.11429 | 0.04 | 0.35 | 0.35 | 0 | 1 | 0 | 0 | 0 | 1 | 0 | 0 | 0 | 0 | NA | 1 | 0 | 0 | 0 | 0 | https://oekobaudat.de/OEKOBAU.DAT/datasetdetail/process.xhtml?uuid=5bfeefee-ad4c-474e-8efe-fbed20dc776a&version=00.00.064&stock=OBD_2024_I&lang=en | GWP | m³ | 100% | 2 | kg CO2 eq. | -37.63 |  | 2.77 |  |  | 0.1097 | 48.57 |  | -22 | kg CO2 eq./m² | -4.3006 | 0 | 0.31657 | 0 | 0 | 0.012537 | 5.5509 | 0 | -2.5143 | -1.8698
0 | 1 | 0 | Wood Fiber | WOF | 0.13333 | 0.04 | 0.3 | 0.3 | 0 | 1 | 0 | 0 | 0 | 0 | 1 | 0 | 0 | 0 | NA | 1 | 0 | 0 | 0 | 0 | https://oekobaudat.de/OEKOBAU.DAT/datasetdetail/process.xhtml?uuid=5bfeefee-ad4c-474e-8efe-fbed20dc776a&version=00.00.064&stock=OBD_2024_I&lang=en | GWP | m³ | 100% | 2 | kg CO2 eq. | -37.63 |  | 2.77 |  |  | 0.1097 | 48.57 |  | -22 | kg CO2 eq./m² | -5.0173 | 0 | 0.36933 | 0 | 0 | 0.014627 | 6.476 | 0 | -2.9333 | -2.1814
0 | 1 | 0 | Wood Fiber | WOF | 0.14286 | 0.04 | 0.28 | 0.28 | 0 | 1 | 0 | 0 | 0 | 0 | 0 | 1 | 0 | 0 | NA | 1 | 0 | 0 | 0 | 0 | https://oekobaudat.de/OEKOBAU.DAT/datasetdetail/process.xhtml?uuid=5bfeefee-ad4c-474e-8efe-fbed20dc776a&version=00.00.064&stock=OBD_2024_I&lang=en | GWP | m³ | 100% | 2 | kg CO2 eq. | -37.63 |  | 2.77 |  |  | 0.1097 | 48.57 |  | -22 | kg CO2 eq./m² | -5.3757 | 0 | 0.39571 | 0 | 0 | 0.015671 | 6.9386 | 0 | -3.1429 | -2.3372
0 | 1 | 0 | Wood Fiber | WOF | 0.16 | 0.04 | 0.25 | 0.25 | 0 | 1 | 0 | 0 | 0 | 0 | 0 | 0 | 1 | 0 | NA | 1 | 0 | 0 | 0 | 0 | https://oekobaudat.de/OEKOBAU.DAT/datasetdetail/process.xhtml?uuid=5bfeefee-ad4c-474e-8efe-fbed20dc776a&version=00.00.064&stock=OBD_2024_I&lang=en | GWP | m³ | 100% | 2 | kg CO2 eq. | -37.63 |  | 2.77 |  |  | 0.1097 | 48.57 |  | -22 | kg CO2 eq./m² | -6.0208 | 0 | 0.4432 | 0 | 0 | 0.017552 | 7.7712 | 0 | -3.52 | -2.6177
0 | 1 | 0 | Wood Fiber | WOF | 0.2 | 0.04 | 0.2 | 0.2 | 0 | 1 | 0 | 0 | 0 | 0 | 0 | 0 | 0 | 1 | NA | 1 | 0 | 0 | 0 | 0 | https://oekobaudat.de/OEKOBAU.DAT/datasetdetail/process.xhtml?uuid=5bfeefee-ad4c-474e-8efe-fbed20dc776a&version=00.00.064&stock=OBD_2024_I&lang=en | GWP | m³ | 100% | 2 | kg CO2 eq. | -37.63 |  | 2.77 |  |  | 0.1097 | 48.57 |  | -22 | kg CO2 eq./m² | -7.526 | 0 | 0.554 | 0 | 0 | 0.02194 | 9.714 | 0 | -4.4 | -3.2721
0 | 1 | 0 | Wood Fiber | WOF | 0.13333 | 0.04 | 0.3 | 0 | 0.3 | 0 | 1 | 1 | 0 | 0 | 0 | 0 | 0 | 0 | NA | 1 | 0 | 0 | 0 | 0 | https://oekobaudat.de/OEKOBAU.DAT/datasetdetail/process.xhtml?uuid=5bfeefee-ad4c-474e-8efe-fbed20dc776a&version=00.00.064&stock=OBD_2024_I&lang=en | GWP | m³ | 100% | 2 | kg CO2 eq. | -37.63 |  | 2.77 |  |  | 0.1097 | 48.57 |  | -22 | kg CO2 eq./m² | -5.0173 | 0 | 0.36933 | 0 | 0 | 0.014627 | 6.476 | 0 | -2.9333 | -2.1814
0 | 1 | 0 | Wood Fiber | WOF | 0.16 | 0.04 | 0.25 | 0 | 0.25 | 0 | 1 | 0 | 1 | 0 | 0 | 0 | 0 | 0 | NA | 1 | 0 | 0 | 0 | 0 | https://oekobaudat.de/OEKOBAU.DAT/datasetdetail/process.xhtml?uuid=5bfeefee-ad4c-474e-8efe-fbed20dc776a&version=00.00.064&stock=OBD_2024_I&lang=en | GWP | m³ | 100% | 2 | kg CO2 eq. | -37.63 |  | 2.77 |  |  | 0.1097 | 48.57 |  | -22 | kg CO2 eq./m² | -6.0208 | 0 | 0.4432 | 0 | 0 | 0.017552 | 7.7712 | 0 | -3.52 | -2.6177
0 | 1 | 0 | Wood Fiber | WOF | 0.17391 | 0.04 | 0.23 | 0 | 0.23 | 0 | 1 | 0 | 0 | 1 | 0 | 0 | 0 | 0 | NA | 1 | 0 | 0 | 0 | 0 | https://oekobaudat.de/OEKOBAU.DAT/datasetdetail/process.xhtml?uuid=5bfeefee-ad4c-474e-8efe-fbed20dc776a&version=00.00.064&stock=OBD_2024_I&lang=en | GWP | m³ | 100% | 2 | kg CO2 eq. | -37.63 |  | 2.77 |  |  | 0.1097 | 48.57 |  | -22 | kg CO2 eq./m² | -6.5443 | 0 | 0.48174 | 0 | 0 | 0.019078 | 8.447 | 0 | -3.8261 | -2.8453
0 | 1 | 0 | Wood Fiber | WOF | 0.22222 | 0.04 | 0.18 | 0 | 0.18 | 0 | 1 | 0 | 0 | 0 | 1 | 0 | 0 | 0 | NA | 1 | 0 | 0 | 0 | 0 | https://oekobaudat.de/OEKOBAU.DAT/datasetdetail/process.xhtml?uuid=5bfeefee-ad4c-474e-8efe-fbed20dc776a&version=00.00.064&stock=OBD_2024_I&lang=en | GWP | m³ | 100% | 2 | kg CO2 eq. | -37.63 |  | 2.77 |  |  | 0.1097 | 48.57 |  | -22 | kg CO2 eq./m² | -8.3622 | 0 | 0.61556 | 0 | 0 | 0.024378 | 10.7933 | 0 | -4.8889 | -3.6357
0 | 1 | 0 | Wood Fiber | WOF | 0.22222 | 0.04 | 0.18 | 0 | 0.18 | 0 | 1 | 0 | 0 | 0 | 0 | 1 | 0 | 0 | NA | 1 | 0 | 0 | 0 | 0 | https://oekobaudat.de/OEKOBAU.DAT/datasetdetail/process.xhtml?uuid=5bfeefee-ad4c-474e-8efe-fbed20dc776a&version=00.00.064&stock=OBD_2024_I&lang=en | GWP | m³ | 100% | 2 | kg CO2 eq. | -37.63 |  | 2.77 |  |  | 0.1097 | 48.57 |  | -22 | kg CO2 eq./m² | -8.3622 | 0 | 0.61556 | 0 | 0 | 0.024378 | 10.7933 | 0 | -4.8889 | -3.6357
0 | 1 | 0 | Wood Fiber | WOF | 0.30769 | 0.04 | 0.13 | 0 | 0.13 | 0 | 1 | 0 | 0 | 0 | 0 | 0 | 1 | 0 | NA | 1 | 0 | 0 | 0 | 0 | https://oekobaudat.de/OEKOBAU.DAT/datasetdetail/process.xhtml?uuid=5bfeefee-ad4c-474e-8efe-fbed20dc776a&version=00.00.064&stock=OBD_2024_I&lang=en | GWP | m³ | 100% | 2 | kg CO2 eq. | -37.63 |  | 2.77 |  |  | 0.1097 | 48.57 |  | -22 | kg CO2 eq./m² | -11.5785 | 0 | 0.85231 | 0 | 0 | 0.033754 | 14.9446 | 0 | -6.7692 | -5.034
0 | 1 | 0 | Wood Fiber | WOF | 0.4 | 0.04 | 0.1 | 0 | 0.1 | 0 | 1 | 0 | 0 | 0 | 0 | 0 | 0 | 1 | NA | 1 | 0 | 0 | 0 | 0 | https://oekobaudat.de/OEKOBAU.DAT/datasetdetail/process.xhtml?uuid=5bfeefee-ad4c-474e-8efe-fbed20dc776a&version=00.00.064&stock=OBD_2024_I&lang=en | GWP | m³ | 100% | 2 | kg CO2 eq. | -37.63 |  | 2.77 |  |  | 0.1097 | 48.57 |  | -22 | kg CO2 eq./m² | -15.052 | 0 | 1.108 | 0 | 0 | 0.04388 | 19.428 | 0 | -8.8 | -6.5442
0 | 1 | 0 | Wood Fiber | WOF | 0.10526 | 0.04 | 0.38 | 0.38 | 0 | 1 | 0 | 1 | 0 | 0 | 0 | 0 | 0 | 0 | NA | 0 | 0 | 0 | 0 | 1 | https://oekobaudat.de/OEKOBAU.DAT/datasetdetail/process.xhtml?uuid=5bfeefee-ad4c-474e-8efe-fbed20dc776a&version=00.00.064&stock=OBD_2024_I&lang=en | GWP | m³ | 100% | 2 | kg CO2 eq. | -37.63 |  | 2.77 |  |  | 0.1097 | 48.57 |  | -22 | kg CO2 eq./m² | -3.9611 | 0 | 0.29158 | 0 | 0 | 0.011547 | 5.1126 | 0 | -2.3158 | -1.7222
0 | 1 | 0 | Wood Fiber | WOF | 0.13333 | 0.04 | 0.3 | 0.3 | 0 | 1 | 0 | 0 | 1 | 0 | 0 | 0 | 0 | 0 | NA | 0 | 0 | 0 | 0 | 1 | https://oekobaudat.de/OEKOBAU.DAT/datasetdetail/process.xhtml?uuid=5bfeefee-ad4c-474e-8efe-fbed20dc776a&version=00.00.064&stock=OBD_2024_I&lang=en | GWP | m³ | 100% | 2 | kg CO2 eq. | -37.63 |  | 2.77 |  |  | 0.1097 | 48.57 |  | -22 | kg CO2 eq./m² | -5.0173 | 0 | 0.36933 | 0 | 0 | 0.014627 | 6.476 | 0 | -2.9333 | -2.1814
0 | 1 | 0 | Wood Fiber | WOF | 0.13333 | 0.04 | 0.3 | 0.3 | 0 | 1 | 0 | 0 | 0 | 1 | 0 | 0 | 0 | 0 | NA | 0 | 0 | 0 | 0 | 1 | https://oekobaudat.de/OEKOBAU.DAT/datasetdetail/process.xhtml?uuid=5bfeefee-ad4c-474e-8efe-fbed20dc776a&version=00.00.064&stock=OBD_2024_I&lang=en | GWP | m³ | 100% | 2 | kg CO2 eq. | -37.63 |  | 2.77 |  |  | 0.1097 | 48.57 |  | -22 | kg CO2 eq./m² | -5.0173 | 0 | 0.36933 | 0 | 0 | 0.014627 | 6.476 | 0 | -2.9333 | -2.1814
0 | 1 | 0 | Wood Fiber | WOF | 0.16 | 0.04 | 0.25 | 0.25 | 0 | 1 | 0 | 0 | 0 | 0 | 1 | 0 | 0 | 0 | NA | 0 | 0 | 0 | 0 | 1 | https://oekobaudat.de/OEKOBAU.DAT/datasetdetail/process.xhtml?uuid=5bfeefee-ad4c-474e-8efe-fbed20dc776a&version=00.00.064&stock=OBD_2024_I&lang=en | GWP | m³ | 100% | 2 | kg CO2 eq. | -37.63 |  | 2.77 |  |  | 0.1097 | 48.57 |  | -22 | kg CO2 eq./m² | -6.0208 | 0 | 0.4432 | 0 | 0 | 0.017552 | 7.7712 | 0 | -3.52 | -2.6177
0 | 1 | 0 | Wood Fiber | WOF | 0.2 | 0.04 | 0.2 | 0.2 | 0 | 1 | 0 | 0 | 0 | 0 | 0 | 1 | 0 | 0 | NA | 0 | 0 | 0 | 0 | 1 | https://oekobaudat.de/OEKOBAU.DAT/datasetdetail/process.xhtml?uuid=5bfeefee-ad4c-474e-8efe-fbed20dc776a&version=00.00.064&stock=OBD_2024_I&lang=en | GWP | m³ | 100% | 2 | kg CO2 eq. | -37.63 |  | 2.77 |  |  | 0.1097 | 48.57 |  | -22 | kg CO2 eq./m² | -7.526 | 0 | 0.554 | 0 | 0 | 0.02194 | 9.714 | 0 | -4.4 | -3.2721
0 | 1 | 0 | Wood Fiber | WOF | 0.2 | 0.04 | 0.2 | 0.2 | 0 | 1 | 0 | 0 | 0 | 0 | 0 | 0 | 1 | 0 | NA | 0 | 0 | 0 | 0 | 1 | https://oekobaudat.de/OEKOBAU.DAT/datasetdetail/process.xhtml?uuid=5bfeefee-ad4c-474e-8efe-fbed20dc776a&version=00.00.064&stock=OBD_2024_I&lang=en | GWP | m³ | 100% | 2 | kg CO2 eq. | -37.63 |  | 2.77 |  |  | 0.1097 | 48.57 |  | -22 | kg CO2 eq./m² | -7.526 | 0 | 0.554 | 0 | 0 | 0.02194 | 9.714 | 0 | -4.4 | -3.2721
0 | 1 | 0 | Wood Fiber | WOF | 0.26667 | 0.04 | 0.15 | 0.15 | 0 | 1 | 0 | 0 | 0 | 0 | 0 | 0 | 0 | 1 | NA | 0 | 0 | 0 | 0 | 1 | https://oekobaudat.de/OEKOBAU.DAT/datasetdetail/process.xhtml?uuid=5bfeefee-ad4c-474e-8efe-fbed20dc776a&version=00.00.064&stock=OBD_2024_I&lang=en | GWP | m³ | 100% | 2 | kg CO2 eq. | -37.63 |  | 2.77 |  |  | 0.1097 | 48.57 |  | -22 | kg CO2 eq./m² | -10.0347 | 0 | 0.73867 | 0 | 0 | 0.029253 | 12.952 | 0 | -5.8667 | -4.3628
0 | 1 | 0 | Wood Fiber | WOF | 0.16 | 0.04 | 0.25 | 0 | 0.25 | 0 | 1 | 1 | 0 | 0 | 0 | 0 | 0 | 0 | NA | 0 | 0 | 0 | 0 | 1 | https://oekobaudat.de/OEKOBAU.DAT/datasetdetail/process.xhtml?uuid=5bfeefee-ad4c-474e-8efe-fbed20dc776a&version=00.00.064&stock=OBD_2024_I&lang=en | GWP | m³ | 100% | 2 | kg CO2 eq. | -37.63 |  | 2.77 |  |  | 0.1097 | 48.57 |  | -22 | kg CO2 eq./m² | -6.0208 | 0 | 0.4432 | 0 | 0 | 0.017552 | 7.7712 | 0 | -3.52 | -2.6177
0 | 1 | 0 | Wood Fiber | WOF | 0.2 | 0.04 | 0.2 | 0 | 0.2 | 0 | 1 | 0 | 1 | 0 | 0 | 0 | 0 | 0 | NA | 0 | 0 | 0 | 0 | 1 | https://oekobaudat.de/OEKOBAU.DAT/datasetdetail/process.xhtml?uuid=5bfeefee-ad4c-474e-8efe-fbed20dc776a&version=00.00.064&stock=OBD_2024_I&lang=en | GWP | m³ | 100% | 2 | kg CO2 eq. | -37.63 |  | 2.77 |  |  | 0.1097 | 48.57 |  | -22 | kg CO2 eq./m² | -7.526 | 0 | 0.554 | 0 | 0 | 0.02194 | 9.714 | 0 | -4.4 | -3.2721
0 | 1 | 0 | Wood Fiber | WOF | 0.2 | 0.04 | 0.2 | 0 | 0.2 | 0 | 1 | 0 | 0 | 1 | 0 | 0 | 0 | 0 | NA | 0 | 0 | 0 | 0 | 1 | https://oekobaudat.de/OEKOBAU.DAT/datasetdetail/process.xhtml?uuid=5bfeefee-ad4c-474e-8efe-fbed20dc776a&version=00.00.064&stock=OBD_2024_I&lang=en | GWP | m³ | 100% | 2 | kg CO2 eq. | -37.63 |  | 2.77 |  |  | 0.1097 | 48.57 |  | -22 | kg CO2 eq./m² | -7.526 | 0 | 0.554 | 0 | 0 | 0.02194 | 9.714 | 0 | -4.4 | -3.2721
0 | 1 | 0 | Wood Fiber | WOF | 0.30769 | 0.04 | 0.13 | 0 | 0.13 | 0 | 1 | 0 | 0 | 0 | 1 | 0 | 0 | 0 | NA | 0 | 0 | 0 | 0 | 1 | https://oekobaudat.de/OEKOBAU.DAT/datasetdetail/process.xhtml?uuid=5bfeefee-ad4c-474e-8efe-fbed20dc776a&version=00.00.064&stock=OBD_2024_I&lang=en | GWP | m³ | 100% | 2 | kg CO2 eq. | -37.63 |  | 2.77 |  |  | 0.1097 | 48.57 |  | -22 | kg CO2 eq./m² | -11.5785 | 0 | 0.85231 | 0 | 0 | 0.033754 | 14.9446 | 0 | -6.7692 | -5.034
0 | 1 | 0 | Wood Fiber | WOF | 0.30769 | 0.04 | 0.13 | 0 | 0.13 | 0 | 1 | 0 | 0 | 0 | 0 | 1 | 0 | 0 | NA | 0 | 0 | 0 | 0 | 1 | https://oekobaudat.de/OEKOBAU.DAT/datasetdetail/process.xhtml?uuid=5bfeefee-ad4c-474e-8efe-fbed20dc776a&version=00.00.064&stock=OBD_2024_I&lang=en | GWP | m³ | 100% | 2 | kg CO2 eq. | -37.63 |  | 2.77 |  |  | 0.1097 | 48.57 |  | -22 | kg CO2 eq./m² | -11.5785 | 0 | 0.85231 | 0 | 0 | 0.033754 | 14.9446 | 0 | -6.7692 | -5.034
0 | 1 | 0 | Wood Fiber | WOF | 0.4 | 0.04 | 0.1 | 0 | 0.1 | 0 | 1 | 0 | 0 | 0 | 0 | 0 | 1 | 0 | NA | 0 | 0 | 0 | 0 | 1 | https://oekobaudat.de/OEKOBAU.DAT/datasetdetail/process.xhtml?uuid=5bfeefee-ad4c-474e-8efe-fbed20dc776a&version=00.00.064&stock=OBD_2024_I&lang=en | GWP | m³ | 100% | 2 | kg CO2 eq. | -37.63 |  | 2.77 |  |  | 0.1097 | 48.57 |  | -22 | kg CO2 eq./m² | -15.052 | 0 | 1.108 | 0 | 0 | 0.04388 | 19.428 | 0 | -8.8 | -6.5442
0 | 1 | 0 | Wood Fiber | WOF | 0.44444 | 0.04 | 0.09 | 0 | 0.09 | 0 | 1 | 0 | 0 | 0 | 0 | 0 | 0 | 1 | NA | 0 | 0 | 0 | 0 | 1 | https://oekobaudat.de/OEKOBAU.DAT/datasetdetail/process.xhtml?uuid=5bfeefee-ad4c-474e-8efe-fbed20dc776a&version=00.00.064&stock=OBD_2024_I&lang=en | GWP | m³ | 100% | 2 | kg CO2 eq. | -37.63 |  | 2.77 |  |  | 0.1097 | 48.57 |  | -22 | kg CO2 eq./m² | -16.7244 | 0 | 1.2311 | 0 | 0 | 0.048756 | 21.5867 | 0 | -9.7778 | -7.2714
0 | 1 | 0 | Glass Wool | GLW | 0.077778 | 0.035 | 0.45 | 0.45 | 0 | 1 | 0 | 1 | 0 | 0 | 0 | 0 | 0 | 0 | NA | 1 | 0 | 0 | 0 | 0 | https://oekobaudat.de/OEKOBAU.DAT/datasetdetail/process.xhtml?uuid=50d421e2-3a7b-4659-92a4-f20d6a52fcf0&version=20.24.070&stock=OBD_2024_I&lang=en | GWP | m³ | 100% | 2 | kg CO2 eq. | 66.97 |  |  |  |  | 0.1972 | 1.397 | 0.7788 |  | kg CO2 eq./m² | 5.2088 | 0 | 0 | 0 | 0 | 0.015338 | 0.10866 | 0.060573 | 0 | 10.7867
0 | 1 | 0 | Glass Wool | GLW | 0.092105 | 0.035 | 0.38 | 0.38 | 0 | 1 | 0 | 0 | 1 | 0 | 0 | 0 | 0 | 0 | NA | 1 | 0 | 0 | 0 | 0 | https://oekobaudat.de/OEKOBAU.DAT/datasetdetail/process.xhtml?uuid=50d421e2-3a7b-4659-92a4-f20d6a52fcf0&version=20.24.070&stock=OBD_2024_I&lang=en | GWP | m³ | 100% | 2 | kg CO2 eq. | 66.97 |  |  |  |  | 0.1972 | 1.397 | 0.7788 |  | kg CO2 eq./m² | 6.1683 | 0 | 0 | 0 | 0 | 0.018163 | 0.12867 | 0.071732 | 0 | 12.7737
0 | 1 | 0 | Glass Wool | GLW | 0.1 | 0.035 | 0.35 | 0.35 | 0 | 1 | 0 | 0 | 0 | 1 | 0 | 0 | 0 | 0 | NA | 1 | 0 | 0 | 0 | 0 | https://oekobaudat.de/OEKOBAU.DAT/datasetdetail/process.xhtml?uuid=50d421e2-3a7b-4659-92a4-f20d6a52fcf0&version=20.24.070&stock=OBD_2024_I&lang=en | GWP | m³ | 100% | 2 | kg CO2 eq. | 66.97 |  |  |  |  | 0.1972 | 1.397 | 0.7788 |  | kg CO2 eq./m² | 6.697 | 0 | 0 | 0 | 0 | 0.01972 | 0.1397 | 0.07788 | 0 | 13.8686
0 | 1 | 0 | Glass Wool | GLW | 0.11667 | 0.035 | 0.3 | 0.3 | 0 | 1 | 0 | 0 | 0 | 0 | 1 | 0 | 0 | 0 | NA | 1 | 0 | 0 | 0 | 0 | https://oekobaudat.de/OEKOBAU.DAT/datasetdetail/process.xhtml?uuid=50d421e2-3a7b-4659-92a4-f20d6a52fcf0&version=20.24.070&stock=OBD_2024_I&lang=en | GWP | m³ | 100% | 2 | kg CO2 eq. | 66.97 |  |  |  |  | 0.1972 | 1.397 | 0.7788 |  | kg CO2 eq./m² | 7.8132 | 0 | 0 | 0 | 0 | 0.023007 | 0.16298 | 0.09086 | 0 | 16.18
0 | 1 | 0 | Glass Wool | GLW | 0.125 | 0.035 | 0.28 | 0.28 | 0 | 1 | 0 | 0 | 0 | 0 | 0 | 1 | 0 | 0 | NA | 1 | 0 | 0 | 0 | 0 | https://oekobaudat.de/OEKOBAU.DAT/datasetdetail/process.xhtml?uuid=50d421e2-3a7b-4659-92a4-f20d6a52fcf0&version=20.24.070&stock=OBD_2024_I&lang=en | GWP | m³ | 100% | 2 | kg CO2 eq. | 66.97 |  |  |  |  | 0.1972 | 1.397 | 0.7788 |  | kg CO2 eq./m² | 8.3712 | 0 | 0 | 0 | 0 | 0.02465 | 0.17463 | 0.09735 | 0 | 17.3358
0 | 1 | 0 | Glass Wool | GLW | 0.14 | 0.035 | 0.25 | 0.25 | 0 | 1 | 0 | 0 | 0 | 0 | 0 | 0 | 1 | 0 | NA | 1 | 0 | 0 | 0 | 0 | https://oekobaudat.de/OEKOBAU.DAT/datasetdetail/process.xhtml?uuid=50d421e2-3a7b-4659-92a4-f20d6a52fcf0&version=20.24.070&stock=OBD_2024_I&lang=en | GWP | m³ | 100% | 2 | kg CO2 eq. | 66.97 |  |  |  |  | 0.1972 | 1.397 | 0.7788 |  | kg CO2 eq./m² | 9.3758 | 0 | 0 | 0 | 0 | 0.027608 | 0.19558 | 0.10903 | 0 | 19.416
0 | 1 | 0 | Glass Wool | GLW | 0.175 | 0.035 | 0.2 | 0.2 | 0 | 1 | 0 | 0 | 0 | 0 | 0 | 0 | 0 | 1 | NA | 1 | 0 | 0 | 0 | 0 | https://oekobaudat.de/OEKOBAU.DAT/datasetdetail/process.xhtml?uuid=50d421e2-3a7b-4659-92a4-f20d6a52fcf0&version=20.24.070&stock=OBD_2024_I&lang=en | GWP | m³ | 100% | 2 | kg CO2 eq. | 66.97 |  |  |  |  | 0.1972 | 1.397 | 0.7788 |  | kg CO2 eq./m² | 11.7198 | 0 | 0 | 0 | 0 | 0.03451 | 0.24448 | 0.13629 | 0 | 24.2701
0 | 1 | 0 | Glass Wool | GLW | 0.11667 | 0.035 | 0.3 | 0 | 0.3 | 0 | 1 | 1 | 0 | 0 | 0 | 0 | 0 | 0 | NA | 1 | 0 | 0 | 0 | 0 | https://oekobaudat.de/OEKOBAU.DAT/datasetdetail/process.xhtml?uuid=50d421e2-3a7b-4659-92a4-f20d6a52fcf0&version=20.24.070&stock=OBD_2024_I&lang=en | GWP | m³ | 100% | 2 | kg CO2 eq. | 66.97 |  |  |  |  | 0.1972 | 1.397 | 0.7788 |  | kg CO2 eq./m² | 7.8132 | 0 | 0 | 0 | 0 | 0.023007 | 0.16298 | 0.09086 | 0 | 16.18
0 | 1 | 0 | Glass Wool | GLW | 0.14 | 0.035 | 0.25 | 0 | 0.25 | 0 | 1 | 0 | 1 | 0 | 0 | 0 | 0 | 0 | NA | 1 | 0 | 0 | 0 | 0 | https://oekobaudat.de/OEKOBAU.DAT/datasetdetail/process.xhtml?uuid=50d421e2-3a7b-4659-92a4-f20d6a52fcf0&version=20.24.070&stock=OBD_2024_I&lang=en | GWP | m³ | 100% | 2 | kg CO2 eq. | 66.97 |  |  |  |  | 0.1972 | 1.397 | 0.7788 |  | kg CO2 eq./m² | 9.3758 | 0 | 0 | 0 | 0 | 0.027608 | 0.19558 | 0.10903 | 0 | 19.416
0 | 1 | 0 | Glass Wool | GLW | 0.15217 | 0.035 | 0.23 | 0 | 0.23 | 0 | 1 | 0 | 0 | 1 | 0 | 0 | 0 | 0 | NA | 1 | 0 | 0 | 0 | 0 | https://oekobaudat.de/OEKOBAU.DAT/datasetdetail/process.xhtml?uuid=50d421e2-3a7b-4659-92a4-f20d6a52fcf0&version=20.24.070&stock=OBD_2024_I&lang=en | GWP | m³ | 100% | 2 | kg CO2 eq. | 66.97 |  |  |  |  | 0.1972 | 1.397 | 0.7788 |  | kg CO2 eq./m² | 10.1911 | 0 | 0 | 0 | 0 | 0.030009 | 0.21259 | 0.11851 | 0 | 21.1044
0 | 1 | 0 | Glass Wool | GLW | 0.19444 | 0.035 | 0.18 | 0 | 0.18 | 0 | 1 | 0 | 0 | 0 | 1 | 0 | 0 | 0 | NA | 1 | 0 | 0 | 0 | 0 | https://oekobaudat.de/OEKOBAU.DAT/datasetdetail/process.xhtml?uuid=50d421e2-3a7b-4659-92a4-f20d6a52fcf0&version=20.24.070&stock=OBD_2024_I&lang=en | GWP | m³ | 100% | 2 | kg CO2 eq. | 66.97 |  |  |  |  | 0.1972 | 1.397 | 0.7788 |  | kg CO2 eq./m² | 13.0219 | 0 | 0 | 0 | 0 | 0.038344 | 0.27164 | 0.15143 | 0 | 26.9667
0 | 1 | 0 | Glass Wool | GLW | 0.19444 | 0.035 | 0.18 | 0 | 0.18 | 0 | 1 | 0 | 0 | 0 | 0 | 1 | 0 | 0 | NA | 1 | 0 | 0 | 0 | 0 | https://oekobaudat.de/OEKOBAU.DAT/datasetdetail/process.xhtml?uuid=50d421e2-3a7b-4659-92a4-f20d6a52fcf0&version=20.24.070&stock=OBD_2024_I&lang=en | GWP | m³ | 100% | 2 | kg CO2 eq. | 66.97 |  |  |  |  | 0.1972 | 1.397 | 0.7788 |  | kg CO2 eq./m² | 13.0219 | 0 | 0 | 0 | 0 | 0.038344 | 0.27164 | 0.15143 | 0 | 26.9667
0 | 1 | 0 | Glass Wool | GLW | 0.26923 | 0.035 | 0.13 | 0 | 0.13 | 0 | 1 | 0 | 0 | 0 | 0 | 0 | 1 | 0 | NA | 1 | 0 | 0 | 0 | 0 | https://oekobaudat.de/OEKOBAU.DAT/datasetdetail/process.xhtml?uuid=50d421e2-3a7b-4659-92a4-f20d6a52fcf0&version=20.24.070&stock=OBD_2024_I&lang=en | GWP | m³ | 100% | 2 | kg CO2 eq. | 66.97 |  |  |  |  | 0.1972 | 1.397 | 0.7788 |  | kg CO2 eq./m² | 18.0304 | 0 | 0 | 0 | 0 | 0.053092 | 0.37612 | 0.20968 | 0 | 37.3385
0 | 1 | 0 | Glass Wool | GLW | 0.35 | 0.035 | 0.1 | 0 | 0.1 | 0 | 1 | 0 | 0 | 0 | 0 | 0 | 0 | 1 | NA | 1 | 0 | 0 | 0 | 0 | https://oekobaudat.de/OEKOBAU.DAT/datasetdetail/process.xhtml?uuid=50d421e2-3a7b-4659-92a4-f20d6a52fcf0&version=20.24.070&stock=OBD_2024_I&lang=en | GWP | m³ | 100% | 2 | kg CO2 eq. | 66.97 |  |  |  |  | 0.1972 | 1.397 | 0.7788 |  | kg CO2 eq./m² | 23.4395 | 0 | 0 | 0 | 0 | 0.06902 | 0.48895 | 0.27258 | 0 | 48.5401
0 | 1 | 0 | Glass Wool | GLW | 0.092105 | 0.035 | 0.38 | 0.38 | 0 | 1 | 0 | 1 | 0 | 0 | 0 | 0 | 0 | 0 | NA | 0 | 0 | 0 | 0 | 1 | https://oekobaudat.de/OEKOBAU.DAT/datasetdetail/process.xhtml?uuid=50d421e2-3a7b-4659-92a4-f20d6a52fcf0&version=20.24.070&stock=OBD_2024_I&lang=en | GWP | m³ | 100% | 2 | kg CO2 eq. | 66.97 |  |  |  |  | 0.1972 | 1.397 | 0.7788 |  | kg CO2 eq./m² | 6.1683 | 0 | 0 | 0 | 0 | 0.018163 | 0.12867 | 0.071732 | 0 | 12.7737
0 | 1 | 0 | Glass Wool | GLW | 0.11667 | 0.035 | 0.3 | 0.3 | 0 | 1 | 0 | 0 | 1 | 0 | 0 | 0 | 0 | 0 | NA | 0 | 0 | 0 | 0 | 1 | https://oekobaudat.de/OEKOBAU.DAT/datasetdetail/process.xhtml?uuid=50d421e2-3a7b-4659-92a4-f20d6a52fcf0&version=20.24.070&stock=OBD_2024_I&lang=en | GWP | m³ | 100% | 2 | kg CO2 eq. | 66.97 |  |  |  |  | 0.1972 | 1.397 | 0.7788 |  | kg CO2 eq./m² | 7.8132 | 0 | 0 | 0 | 0 | 0.023007 | 0.16298 | 0.09086 | 0 | 16.18
0 | 1 | 0 | Glass Wool | GLW | 0.11667 | 0.035 | 0.3 | 0.3 | 0 | 1 | 0 | 0 | 0 | 1 | 0 | 0 | 0 | 0 | NA | 0 | 0 | 0 | 0 | 1 | https://oekobaudat.de/OEKOBAU.DAT/datasetdetail/process.xhtml?uuid=50d421e2-3a7b-4659-92a4-f20d6a52fcf0&version=20.24.070&stock=OBD_2024_I&lang=en | GWP | m³ | 100% | 2 | kg CO2 eq. | 66.97 |  |  |  |  | 0.1972 | 1.397 | 0.7788 |  | kg CO2 eq./m² | 7.8132 | 0 | 0 | 0 | 0 | 0.023007 | 0.16298 | 0.09086 | 0 | 16.18
0 | 1 | 0 | Glass Wool | GLW | 0.14 | 0.035 | 0.25 | 0.25 | 0 | 1 | 0 | 0 | 0 | 0 | 1 | 0 | 0 | 0 | NA | 0 | 0 | 0 | 0 | 1 | https://oekobaudat.de/OEKOBAU.DAT/datasetdetail/process.xhtml?uuid=50d421e2-3a7b-4659-92a4-f20d6a52fcf0&version=20.24.070&stock=OBD_2024_I&lang=en | GWP | m³ | 100% | 2 | kg CO2 eq. | 66.97 |  |  |  |  | 0.1972 | 1.397 | 0.7788 |  | kg CO2 eq./m² | 9.3758 | 0 | 0 | 0 | 0 | 0.027608 | 0.19558 | 0.10903 | 0 | 19.416
0 | 1 | 0 | Glass Wool | GLW | 0.175 | 0.035 | 0.2 | 0.2 | 0 | 1 | 0 | 0 | 0 | 0 | 0 | 1 | 0 | 0 | NA | 0 | 0 | 0 | 0 | 1 | https://oekobaudat.de/OEKOBAU.DAT/datasetdetail/process.xhtml?uuid=50d421e2-3a7b-4659-92a4-f20d6a52fcf0&version=20.24.070&stock=OBD_2024_I&lang=en | GWP | m³ | 100% | 2 | kg CO2 eq. | 66.97 |  |  |  |  | 0.1972 | 1.397 | 0.7788 |  | kg CO2 eq./m² | 11.7198 | 0 | 0 | 0 | 0 | 0.03451 | 0.24448 | 0.13629 | 0 | 24.2701
0 | 1 | 0 | Glass Wool | GLW | 0.175 | 0.035 | 0.2 | 0.2 | 0 | 1 | 0 | 0 | 0 | 0 | 0 | 0 | 1 | 0 | NA | 0 | 0 | 0 | 0 | 1 | https://oekobaudat.de/OEKOBAU.DAT/datasetdetail/process.xhtml?uuid=50d421e2-3a7b-4659-92a4-f20d6a52fcf0&version=20.24.070&stock=OBD_2024_I&lang=en | GWP | m³ | 100% | 2 | kg CO2 eq. | 66.97 |  |  |  |  | 0.1972 | 1.397 | 0.7788 |  | kg CO2 eq./m² | 11.7198 | 0 | 0 | 0 | 0 | 0.03451 | 0.24448 | 0.13629 | 0 | 24.2701
0 | 1 | 0 | Glass Wool | GLW | 0.23333 | 0.035 | 0.15 | 0.15 | 0 | 1 | 0 | 0 | 0 | 0 | 0 | 0 | 0 | 1 | NA | 0 | 0 | 0 | 0 | 1 | https://oekobaudat.de/OEKOBAU.DAT/datasetdetail/process.xhtml?uuid=50d421e2-3a7b-4659-92a4-f20d6a52fcf0&version=20.24.070&stock=OBD_2024_I&lang=en | GWP | m³ | 100% | 2 | kg CO2 eq. | 66.97 |  |  |  |  | 0.1972 | 1.397 | 0.7788 |  | kg CO2 eq./m² | 15.6263 | 0 | 0 | 0 | 0 | 0.046013 | 0.32597 | 0.18172 | 0 | 32.3601
0 | 1 | 0 | Glass Wool | GLW | 0.14 | 0.035 | 0.25 | 0 | 0.25 | 0 | 1 | 1 | 0 | 0 | 0 | 0 | 0 | 0 | NA | 0 | 0 | 0 | 0 | 1 | https://oekobaudat.de/OEKOBAU.DAT/datasetdetail/process.xhtml?uuid=50d421e2-3a7b-4659-92a4-f20d6a52fcf0&version=20.24.070&stock=OBD_2024_I&lang=en | GWP | m³ | 100% | 2 | kg CO2 eq. | 66.97 |  |  |  |  | 0.1972 | 1.397 | 0.7788 |  | kg CO2 eq./m² | 9.3758 | 0 | 0 | 0 | 0 | 0.027608 | 0.19558 | 0.10903 | 0 | 19.416
0 | 1 | 0 | Glass Wool | GLW | 0.175 | 0.035 | 0.2 | 0 | 0.2 | 0 | 1 | 0 | 1 | 0 | 0 | 0 | 0 | 0 | NA | 0 | 0 | 0 | 0 | 1 | https://oekobaudat.de/OEKOBAU.DAT/datasetdetail/process.xhtml?uuid=50d421e2-3a7b-4659-92a4-f20d6a52fcf0&version=20.24.070&stock=OBD_2024_I&lang=en | GWP | m³ | 100% | 2 | kg CO2 eq. | 66.97 |  |  |  |  | 0.1972 | 1.397 | 0.7788 |  | kg CO2 eq./m² | 11.7198 | 0 | 0 | 0 | 0 | 0.03451 | 0.24448 | 0.13629 | 0 | 24.2701
0 | 1 | 0 | Glass Wool | GLW | 0.175 | 0.035 | 0.2 | 0 | 0.2 | 0 | 1 | 0 | 0 | 1 | 0 | 0 | 0 | 0 | NA | 0 | 0 | 0 | 0 | 1 | https://oekobaudat.de/OEKOBAU.DAT/datasetdetail/process.xhtml?uuid=50d421e2-3a7b-4659-92a4-f20d6a52fcf0&version=20.24.070&stock=OBD_2024_I&lang=en | GWP | m³ | 100% | 2 | kg CO2 eq. | 66.97 |  |  |  |  | 0.1972 | 1.397 | 0.7788 |  | kg CO2 eq./m² | 11.7198 | 0 | 0 | 0 | 0 | 0.03451 | 0.24448 | 0.13629 | 0 | 24.2701
0 | 1 | 0 | Glass Wool | GLW | 0.26923 | 0.035 | 0.13 | 0 | 0.13 | 0 | 1 | 0 | 0 | 0 | 1 | 0 | 0 | 0 | NA | 0 | 0 | 0 | 0 | 1 | https://oekobaudat.de/OEKOBAU.DAT/datasetdetail/process.xhtml?uuid=50d421e2-3a7b-4659-92a4-f20d6a52fcf0&version=20.24.070&stock=OBD_2024_I&lang=en | GWP | m³ | 100% | 2 | kg CO2 eq. | 66.97 |  |  |  |  | 0.1972 | 1.397 | 0.7788 |  | kg CO2 eq./m² | 18.0304 | 0 | 0 | 0 | 0 | 0.053092 | 0.37612 | 0.20968 | 0 | 37.3385
0 | 1 | 0 | Glass Wool | GLW | 0.26923 | 0.035 | 0.13 | 0 | 0.13 | 0 | 1 | 0 | 0 | 0 | 0 | 1 | 0 | 0 | NA | 0 | 0 | 0 | 0 | 1 | https://oekobaudat.de/OEKOBAU.DAT/datasetdetail/process.xhtml?uuid=50d421e2-3a7b-4659-92a4-f20d6a52fcf0&version=20.24.070&stock=OBD_2024_I&lang=en | GWP | m³ | 100% | 2 | kg CO2 eq. | 66.97 |  |  |  |  | 0.1972 | 1.397 | 0.7788 |  | kg CO2 eq./m² | 18.0304 | 0 | 0 | 0 | 0 | 0.053092 | 0.37612 | 0.20968 | 0 | 37.3385
0 | 1 | 0 | Glass Wool | GLW | 0.35 | 0.035 | 0.1 | 0 | 0.1 | 0 | 1 | 0 | 0 | 0 | 0 | 0 | 1 | 0 | NA | 0 | 0 | 0 | 0 | 1 | https://oekobaudat.de/OEKOBAU.DAT/datasetdetail/process.xhtml?uuid=50d421e2-3a7b-4659-92a4-f20d6a52fcf0&version=20.24.070&stock=OBD_2024_I&lang=en | GWP | m³ | 100% | 2 | kg CO2 eq. | 66.97 |  |  |  |  | 0.1972 | 1.397 | 0.7788 |  | kg CO2 eq./m² | 23.4395 | 0 | 0 | 0 | 0 | 0.06902 | 0.48895 | 0.27258 | 0 | 48.5401
0 | 1 | 0 | Glass Wool | GLW | 0.38889 | 0.035 | 0.09 | 0 | 0.09 | 0 | 1 | 0 | 0 | 0 | 0 | 0 | 0 | 1 | NA | 0 | 0 | 0 | 0 | 1 | https://oekobaudat.de/OEKOBAU.DAT/datasetdetail/process.xhtml?uuid=50d421e2-3a7b-4659-92a4-f20d6a52fcf0&version=20.24.070&stock=OBD_2024_I&lang=en | GWP | m³ | 100% | 2 | kg CO2 eq. | 66.97 |  |  |  |  | 0.1972 | 1.397 | 0.7788 |  | kg CO2 eq./m² | 26.0439 | 0 | 0 | 0 | 0 | 0.076689 | 0.54328 | 0.30287 | 0 | 53.9334
0 | 1 | 0 | Mineral Wool | MIW | 0.077778 | 0.035 | 0.45 | 0.45 | 0 | 1 | 0 | 1 | 0 | 0 | 0 | 0 | 0 | 0 | NA | 1 | 0 | 0 | 0 | 0 | https://oekobaudat.de/OEKOBAU.DAT/datasetdetail/process.xhtml?uuid=732dcc2d-1131-4a75-a669-e871675b5ba4&version=00.02.000&stock=OBD_2024_I&lang=en | GWP | m³ | 100% | 2 | kg CO2 eq. | 115.4 | 2.49 | 6.825 |  | 0 | 0.3557 | 0 | 3.235 | -1.462 | kg CO2 eq./m² | 8.9756 | 0.19367 | 0.53083 | 0 | 0 | 0.027666 | 0 | 0.25161 | -0.11371 | 9.8656
0 | 1 | 0 | Mineral Wool | MIW | 0.092105 | 0.035 | 0.38 | 0.38 | 0 | 1 | 0 | 0 | 1 | 0 | 0 | 0 | 0 | 0 | NA | 1 | 0 | 0 | 0 | 0 | https://oekobaudat.de/OEKOBAU.DAT/datasetdetail/process.xhtml?uuid=732dcc2d-1131-4a75-a669-e871675b5ba4&version=00.02.000&stock=OBD_2024_I&lang=en | GWP | m³ | 100% | 2 | kg CO2 eq. | 115.4 | 2.49 | 6.825 |  | 0 | 0.3557 | 0 | 3.235 | -1.462 | kg CO2 eq./m² | 10.6289 | 0.22934 | 0.62862 | 0 | 0 | 0.032762 | 0 | 0.29796 | -0.13466 | 11.683
0 | 1 | 0 | Mineral Wool | MIW | 0.1 | 0.035 | 0.35 | 0.35 | 0 | 1 | 0 | 0 | 0 | 1 | 0 | 0 | 0 | 0 | NA | 1 | 0 | 0 | 0 | 0 | https://oekobaudat.de/OEKOBAU.DAT/datasetdetail/process.xhtml?uuid=732dcc2d-1131-4a75-a669-e871675b5ba4&version=00.02.000&stock=OBD_2024_I&lang=en | GWP | m³ | 100% | 2 | kg CO2 eq. | 115.4 | 2.49 | 6.825 |  | 0 | 0.3557 | 0 | 3.235 | -1.462 | kg CO2 eq./m² | 11.54 | 0.249 | 0.6825 | 0 | 0 | 0.03557 | 0 | 0.3235 | -0.1462 | 12.6844
0 | 1 | 0 | Mineral Wool | MIW | 0.11667 | 0.035 | 0.3 | 0.3 | 0 | 1 | 0 | 0 | 0 | 0 | 1 | 0 | 0 | 0 | NA | 1 | 0 | 0 | 0 | 0 | https://oekobaudat.de/OEKOBAU.DAT/datasetdetail/process.xhtml?uuid=732dcc2d-1131-4a75-a669-e871675b5ba4&version=00.02.000&stock=OBD_2024_I&lang=en | GWP | m³ | 100% | 2 | kg CO2 eq. | 115.4 | 2.49 | 6.825 |  | 0 | 0.3557 | 0 | 3.235 | -1.462 | kg CO2 eq./m² | 13.4633 | 0.2905 | 0.79625 | 0 | 0 | 0.041498 | 0 | 0.37742 | -0.17057 | 14.7984
0 | 1 | 0 | Mineral Wool | MIW | 0.125 | 0.035 | 0.28 | 0.28 | 0 | 1 | 0 | 0 | 0 | 0 | 0 | 1 | 0 | 0 | NA | 1 | 0 | 0 | 0 | 0 | https://oekobaudat.de/OEKOBAU.DAT/datasetdetail/process.xhtml?uuid=732dcc2d-1131-4a75-a669-e871675b5ba4&version=00.02.000&stock=OBD_2024_I&lang=en | GWP | m³ | 100% | 2 | kg CO2 eq. | 115.4 | 2.49 | 6.825 |  | 0 | 0.3557 | 0 | 3.235 | -1.462 | kg CO2 eq./m² | 14.425 | 0.31125 | 0.85313 | 0 | 0 | 0.044463 | 0 | 0.40437 | -0.18275 | 15.8555
0 | 1 | 0 | Mineral Wool | MIW | 0.14 | 0.035 | 0.25 | 0.25 | 0 | 1 | 0 | 0 | 0 | 0 | 0 | 0 | 1 | 0 | NA | 1 | 0 | 0 | 0 | 0 | https://oekobaudat.de/OEKOBAU.DAT/datasetdetail/process.xhtml?uuid=732dcc2d-1131-4a75-a669-e871675b5ba4&version=00.02.000&stock=OBD_2024_I&lang=en | GWP | m³ | 100% | 2 | kg CO2 eq. | 115.4 | 2.49 | 6.825 |  | 0 | 0.3557 | 0 | 3.235 | -1.462 | kg CO2 eq./m² | 16.156 | 0.3486 | 0.9555 | 0 | 0 | 0.049798 | 0 | 0.4529 | -0.20468 | 17.7581
0 | 1 | 0 | Mineral Wool | MIW | 0.175 | 0.035 | 0.2 | 0.2 | 0 | 1 | 0 | 0 | 0 | 0 | 0 | 0 | 0 | 1 | NA | 1 | 0 | 0 | 0 | 0 | https://oekobaudat.de/OEKOBAU.DAT/datasetdetail/process.xhtml?uuid=732dcc2d-1131-4a75-a669-e871675b5ba4&version=00.02.000&stock=OBD_2024_I&lang=en | GWP | m³ | 100% | 2 | kg CO2 eq. | 115.4 | 2.49 | 6.825 |  | 0 | 0.3557 | 0 | 3.235 | -1.462 | kg CO2 eq./m² | 20.195 | 0.43575 | 1.1944 | 0 | 0 | 0.062248 | 0 | 0.56612 | -0.25585 | 22.1976
0 | 1 | 0 | Mineral Wool | MIW | 0.11667 | 0.035 | 0.3 | 0 | 0.3 | 0 | 1 | 1 | 0 | 0 | 0 | 0 | 0 | 0 | NA | 1 | 0 | 0 | 0 | 0 | https://oekobaudat.de/OEKOBAU.DAT/datasetdetail/process.xhtml?uuid=732dcc2d-1131-4a75-a669-e871675b5ba4&version=00.02.000&stock=OBD_2024_I&lang=en | GWP | m³ | 100% | 2 | kg CO2 eq. | 115.4 | 2.49 | 6.825 |  | 0 | 0.3557 | 0 | 3.235 | -1.462 | kg CO2 eq./m² | 13.4633 | 0.2905 | 0.79625 | 0 | 0 | 0.041498 | 0 | 0.37742 | -0.17057 | 14.7984
0 | 1 | 0 | Mineral Wool | MIW | 0.14 | 0.035 | 0.25 | 0 | 0.25 | 0 | 1 | 0 | 1 | 0 | 0 | 0 | 0 | 0 | NA | 1 | 0 | 0 | 0 | 0 | https://oekobaudat.de/OEKOBAU.DAT/datasetdetail/process.xhtml?uuid=732dcc2d-1131-4a75-a669-e871675b5ba4&version=00.02.000&stock=OBD_2024_I&lang=en | GWP | m³ | 100% | 2 | kg CO2 eq. | 115.4 | 2.49 | 6.825 |  | 0 | 0.3557 | 0 | 3.235 | -1.462 | kg CO2 eq./m² | 16.156 | 0.3486 | 0.9555 | 0 | 0 | 0.049798 | 0 | 0.4529 | -0.20468 | 17.7581
0 | 1 | 0 | Mineral Wool | MIW | 0.15217 | 0.035 | 0.23 | 0 | 0.23 | 0 | 1 | 0 | 0 | 1 | 0 | 0 | 0 | 0 | NA | 1 | 0 | 0 | 0 | 0 | https://oekobaudat.de/OEKOBAU.DAT/datasetdetail/process.xhtml?uuid=732dcc2d-1131-4a75-a669-e871675b5ba4&version=00.02.000&stock=OBD_2024_I&lang=en | GWP | m³ | 100% | 2 | kg CO2 eq. | 115.4 | 2.49 | 6.825 |  | 0 | 0.3557 | 0 | 3.235 | -1.462 | kg CO2 eq./m² | 17.5609 | 0.37891 | 1.0386 | 0 | 0 | 0.054128 | 0 | 0.49228 | -0.22248 | 19.3023
0 | 1 | 0 | Mineral Wool | MIW | 0.19444 | 0.035 | 0.18 | 0 | 0.18 | 0 | 1 | 0 | 0 | 0 | 1 | 0 | 0 | 0 | NA | 1 | 0 | 0 | 0 | 0 | https://oekobaudat.de/OEKOBAU.DAT/datasetdetail/process.xhtml?uuid=732dcc2d-1131-4a75-a669-e871675b5ba4&version=00.02.000&stock=OBD_2024_I&lang=en | GWP | m³ | 100% | 2 | kg CO2 eq. | 115.4 | 2.49 | 6.825 |  | 0 | 0.3557 | 0 | 3.235 | -1.462 | kg CO2 eq./m² | 22.4389 | 0.48417 | 1.3271 | 0 | 0 | 0.069164 | 0 | 0.62903 | -0.28428 | 24.6641
0 | 1 | 0 | Mineral Wool | MIW | 0.19444 | 0.035 | 0.18 | 0 | 0.18 | 0 | 1 | 0 | 0 | 0 | 0 | 1 | 0 | 0 | NA | 1 | 0 | 0 | 0 | 0 | https://oekobaudat.de/OEKOBAU.DAT/datasetdetail/process.xhtml?uuid=732dcc2d-1131-4a75-a669-e871675b5ba4&version=00.02.000&stock=OBD_2024_I&lang=en | GWP | m³ | 100% | 2 | kg CO2 eq. | 115.4 | 2.49 | 6.825 |  | 0 | 0.3557 | 0 | 3.235 | -1.462 | kg CO2 eq./m² | 22.4389 | 0.48417 | 1.3271 | 0 | 0 | 0.069164 | 0 | 0.62903 | -0.28428 | 24.6641
0 | 1 | 0 | Mineral Wool | MIW | 0.26923 | 0.035 | 0.13 | 0 | 0.13 | 0 | 1 | 0 | 0 | 0 | 0 | 0 | 1 | 0 | NA | 1 | 0 | 0 | 0 | 0 | https://oekobaudat.de/OEKOBAU.DAT/datasetdetail/process.xhtml?uuid=732dcc2d-1131-4a75-a669-e871675b5ba4&version=00.02.000&stock=OBD_2024_I&lang=en | GWP | m³ | 100% | 2 | kg CO2 eq. | 115.4 | 2.49 | 6.825 |  | 0 | 0.3557 | 0 | 3.235 | -1.462 | kg CO2 eq./m² | 31.0692 | 0.67038 | 1.8375 | 0 | 0 | 0.095765 | 0 | 0.87096 | -0.39362 | 34.1502
0 | 1 | 0 | Mineral Wool | MIW | 0.35 | 0.035 | 0.1 | 0 | 0.1 | 0 | 1 | 0 | 0 | 0 | 0 | 0 | 0 | 1 | NA | 1 | 0 | 0 | 0 | 0 | https://oekobaudat.de/OEKOBAU.DAT/datasetdetail/process.xhtml?uuid=732dcc2d-1131-4a75-a669-e871675b5ba4&version=00.02.000&stock=OBD_2024_I&lang=en | GWP | m³ | 100% | 2 | kg CO2 eq. | 115.4 | 2.49 | 6.825 |  | 0 | 0.3557 | 0 | 3.235 | -1.462 | kg CO2 eq./m² | 40.39 | 0.8715 | 2.3888 | 0 | 0 | 0.1245 | 0 | 1.1322 | -0.5117 | 44.3953
0 | 1 | 0 | Mineral Wool | MIW | 0.092105 | 0.035 | 0.38 | 0.38 | 0 | 1 | 0 | 1 | 0 | 0 | 0 | 0 | 0 | 0 | NA | 0 | 0 | 0 | 0 | 1 | https://oekobaudat.de/OEKOBAU.DAT/datasetdetail/process.xhtml?uuid=732dcc2d-1131-4a75-a669-e871675b5ba4&version=00.02.000&stock=OBD_2024_I&lang=en | GWP | m³ | 100% | 2 | kg CO2 eq. | 115.4 | 2.49 | 6.825 |  | 0 | 0.3557 | 0 | 3.235 | -1.462 | kg CO2 eq./m² | 10.6289 | 0.22934 | 0.62862 | 0 | 0 | 0.032762 | 0 | 0.29796 | -0.13466 | 11.683
0 | 1 | 0 | Mineral Wool | MIW | 0.11667 | 0.035 | 0.3 | 0.3 | 0 | 1 | 0 | 0 | 1 | 0 | 0 | 0 | 0 | 0 | NA | 0 | 0 | 0 | 0 | 1 | https://oekobaudat.de/OEKOBAU.DAT/datasetdetail/process.xhtml?uuid=732dcc2d-1131-4a75-a669-e871675b5ba4&version=00.02.000&stock=OBD_2024_I&lang=en | GWP | m³ | 100% | 2 | kg CO2 eq. | 115.4 | 2.49 | 6.825 |  | 0 | 0.3557 | 0 | 3.235 | -1.462 | kg CO2 eq./m² | 13.4633 | 0.2905 | 0.79625 | 0 | 0 | 0.041498 | 0 | 0.37742 | -0.17057 | 14.7984
0 | 1 | 0 | Mineral Wool | MIW | 0.11667 | 0.035 | 0.3 | 0.3 | 0 | 1 | 0 | 0 | 0 | 1 | 0 | 0 | 0 | 0 | NA | 0 | 0 | 0 | 0 | 1 | https://oekobaudat.de/OEKOBAU.DAT/datasetdetail/process.xhtml?uuid=732dcc2d-1131-4a75-a669-e871675b5ba4&version=00.02.000&stock=OBD_2024_I&lang=en | GWP | m³ | 100% | 2 | kg CO2 eq. | 115.4 | 2.49 | 6.825 |  | 0 | 0.3557 | 0 | 3.235 | -1.462 | kg CO2 eq./m² | 13.4633 | 0.2905 | 0.79625 | 0 | 0 | 0.041498 | 0 | 0.37742 | -0.17057 | 14.7984
0 | 1 | 0 | Mineral Wool | MIW | 0.14 | 0.035 | 0.25 | 0.25 | 0 | 1 | 0 | 0 | 0 | 0 | 1 | 0 | 0 | 0 | NA | 0 | 0 | 0 | 0 | 1 | https://oekobaudat.de/OEKOBAU.DAT/datasetdetail/process.xhtml?uuid=732dcc2d-1131-4a75-a669-e871675b5ba4&version=00.02.000&stock=OBD_2024_I&lang=en | GWP | m³ | 100% | 2 | kg CO2 eq. | 115.4 | 2.49 | 6.825 |  | 0 | 0.3557 | 0 | 3.235 | -1.462 | kg CO2 eq./m² | 16.156 | 0.3486 | 0.9555 | 0 | 0 | 0.049798 | 0 | 0.4529 | -0.20468 | 17.7581
0 | 1 | 0 | Mineral Wool | MIW | 0.175 | 0.035 | 0.2 | 0.2 | 0 | 1 | 0 | 0 | 0 | 0 | 0 | 1 | 0 | 0 | NA | 0 | 0 | 0 | 0 | 1 | https://oekobaudat.de/OEKOBAU.DAT/datasetdetail/process.xhtml?uuid=732dcc2d-1131-4a75-a669-e871675b5ba4&version=00.02.000&stock=OBD_2024_I&lang=en | GWP | m³ | 100% | 2 | kg CO2 eq. | 115.4 | 2.49 | 6.825 |  | 0 | 0.3557 | 0 | 3.235 | -1.462 | kg CO2 eq./m² | 20.195 | 0.43575 | 1.1944 | 0 | 0 | 0.062248 | 0 | 0.56612 | -0.25585 | 22.1976
0 | 1 | 0 | Mineral Wool | MIW | 0.175 | 0.035 | 0.2 | 0.2 | 0 | 1 | 0 | 0 | 0 | 0 | 0 | 0 | 1 | 0 | NA | 0 | 0 | 0 | 0 | 1 | https://oekobaudat.de/OEKOBAU.DAT/datasetdetail/process.xhtml?uuid=732dcc2d-1131-4a75-a669-e871675b5ba4&version=00.02.000&stock=OBD_2024_I&lang=en | GWP | m³ | 100% | 2 | kg CO2 eq. | 115.4 | 2.49 | 6.825 |  | 0 | 0.3557 | 0 | 3.235 | -1.462 | kg CO2 eq./m² | 20.195 | 0.43575 | 1.1944 | 0 | 0 | 0.062248 | 0 | 0.56612 | -0.25585 | 22.1976
0 | 1 | 0 | Mineral Wool | MIW | 0.23333 | 0.035 | 0.15 | 0.15 | 0 | 1 | 0 | 0 | 0 | 0 | 0 | 0 | 0 | 1 | NA | 0 | 0 | 0 | 0 | 1 | https://oekobaudat.de/OEKOBAU.DAT/datasetdetail/process.xhtml?uuid=732dcc2d-1131-4a75-a669-e871675b5ba4&version=00.02.000&stock=OBD_2024_I&lang=en | GWP | m³ | 100% | 2 | kg CO2 eq. | 115.4 | 2.49 | 6.825 |  | 0 | 0.3557 | 0 | 3.235 | -1.462 | kg CO2 eq./m² | 26.9267 | 0.581 | 1.5925 | 0 | 0 | 0.082997 | 0 | 0.75483 | -0.34113 | 29.5969
0 | 1 | 0 | Mineral Wool | MIW | 0.14 | 0.035 | 0.25 | 0 | 0.25 | 0 | 1 | 1 | 0 | 0 | 0 | 0 | 0 | 0 | NA | 0 | 0 | 0 | 0 | 1 | https://oekobaudat.de/OEKOBAU.DAT/datasetdetail/process.xhtml?uuid=732dcc2d-1131-4a75-a669-e871675b5ba4&version=00.02.000&stock=OBD_2024_I&lang=en | GWP | m³ | 100% | 2 | kg CO2 eq. | 115.4 | 2.49 | 6.825 |  | 0 | 0.3557 | 0 | 3.235 | -1.462 | kg CO2 eq./m² | 16.156 | 0.3486 | 0.9555 | 0 | 0 | 0.049798 | 0 | 0.4529 | -0.20468 | 17.7581
0 | 1 | 0 | Mineral Wool | MIW | 0.175 | 0.035 | 0.2 | 0 | 0.2 | 0 | 1 | 0 | 1 | 0 | 0 | 0 | 0 | 0 | NA | 0 | 0 | 0 | 0 | 1 | https://oekobaudat.de/OEKOBAU.DAT/datasetdetail/process.xhtml?uuid=732dcc2d-1131-4a75-a669-e871675b5ba4&version=00.02.000&stock=OBD_2024_I&lang=en | GWP | m³ | 100% | 2 | kg CO2 eq. | 115.4 | 2.49 | 6.825 |  | 0 | 0.3557 | 0 | 3.235 | -1.462 | kg CO2 eq./m² | 20.195 | 0.43575 | 1.1944 | 0 | 0 | 0.062248 | 0 | 0.56612 | -0.25585 | 22.1976
0 | 1 | 0 | Mineral Wool | MIW | 0.175 | 0.035 | 0.2 | 0 | 0.2 | 0 | 1 | 0 | 0 | 1 | 0 | 0 | 0 | 0 | NA | 0 | 0 | 0 | 0 | 1 | https://oekobaudat.de/OEKOBAU.DAT/datasetdetail/process.xhtml?uuid=732dcc2d-1131-4a75-a669-e871675b5ba4&version=00.02.000&stock=OBD_2024_I&lang=en | GWP | m³ | 100% | 2 | kg CO2 eq. | 115.4 | 2.49 | 6.825 |  | 0 | 0.3557 | 0 | 3.235 | -1.462 | kg CO2 eq./m² | 20.195 | 0.43575 | 1.1944 | 0 | 0 | 0.062248 | 0 | 0.56612 | -0.25585 | 22.1976
0 | 1 | 0 | Mineral Wool | MIW | 0.26923 | 0.035 | 0.13 | 0 | 0.13 | 0 | 1 | 0 | 0 | 0 | 1 | 0 | 0 | 0 | NA | 0 | 0 | 0 | 0 | 1 | https://oekobaudat.de/OEKOBAU.DAT/datasetdetail/process.xhtml?uuid=732dcc2d-1131-4a75-a669-e871675b5ba4&version=00.02.000&stock=OBD_2024_I&lang=en | GWP | m³ | 100% | 2 | kg CO2 eq. | 115.4 | 2.49 | 6.825 |  | 0 | 0.3557 | 0 | 3.235 | -1.462 | kg CO2 eq./m² | 31.0692 | 0.67038 | 1.8375 | 0 | 0 | 0.095765 | 0 | 0.87096 | -0.39362 | 34.1502
0 | 1 | 0 | Mineral Wool | MIW | 0.26923 | 0.035 | 0.13 | 0 | 0.13 | 0 | 1 | 0 | 0 | 0 | 0 | 1 | 0 | 0 | NA | 0 | 0 | 0 | 0 | 1 | https://oekobaudat.de/OEKOBAU.DAT/datasetdetail/process.xhtml?uuid=732dcc2d-1131-4a75-a669-e871675b5ba4&version=00.02.000&stock=OBD_2024_I&lang=en | GWP | m³ | 100% | 2 | kg CO2 eq. | 115.4 | 2.49 | 6.825 |  | 0 | 0.3557 | 0 | 3.235 | -1.462 | kg CO2 eq./m² | 31.0692 | 0.67038 | 1.8375 | 0 | 0 | 0.095765 | 0 | 0.87096 | -0.39362 | 34.1502
0 | 1 | 0 | Mineral Wool | MIW | 0.35 | 0.035 | 0.1 | 0 | 0.1 | 0 | 1 | 0 | 0 | 0 | 0 | 0 | 1 | 0 | NA | 0 | 0 | 0 | 0 | 1 | https://oekobaudat.de/OEKOBAU.DAT/datasetdetail/process.xhtml?uuid=732dcc2d-1131-4a75-a669-e871675b5ba4&version=00.02.000&stock=OBD_2024_I&lang=en | GWP | m³ | 100% | 2 | kg CO2 eq. | 115.4 | 2.49 | 6.825 |  | 0 | 0.3557 | 0 | 3.235 | -1.462 | kg CO2 eq./m² | 40.39 | 0.8715 | 2.3888 | 0 | 0 | 0.1245 | 0 | 1.1322 | -0.5117 | 44.3953
0 | 1 | 0 | Mineral Wool | MIW | 0.38889 | 0.035 | 0.09 | 0 | 0.09 | 0 | 1 | 0 | 0 | 0 | 0 | 0 | 0 | 1 | NA | 0 | 0 | 0 | 0 | 1 | https://oekobaudat.de/OEKOBAU.DAT/datasetdetail/process.xhtml?uuid=732dcc2d-1131-4a75-a669-e871675b5ba4&version=00.02.000&stock=OBD_2024_I&lang=en | GWP | m³ | 100% | 2 | kg CO2 eq. | 115.4 | 2.49 | 6.825 |  | 0 | 0.3557 | 0 | 3.235 | -1.462 | kg CO2 eq./m² | 44.8778 | 0.96833 | 2.6542 | 0 | 0 | 0.13833 | 0 | 1.2581 | -0.56856 | 49.3281
0 | 1 | 0 | Expanded_Polystyrene(EPS) | EPS | 0.084444 | 0.038 | 0.45 | 0.45 | 0 | 1 | 0 | 1 | 0 | 0 | 0 | 0 | 0 | 0 | NA | 1 | 0 | 0 | 0 | 0 | https://oekobaudat.de/OEKOBAU.DAT/datasetdetail/process.xhtml?uuid=757297f1-9325-4df4-af51-96510be76bf3&version=00.02.000&stock=OBD_2024_I&lang=en | GWP | m³ | 100% | 2 | kg CO2 eq. | 59.81 |  | 0.39 | 0 |  | 0.0604 | 67.2 | 0 | -27.8 | kg CO2 eq./m² | 5.0506 | 0 | 0.032933 | 0 | 0 | 0.0051004 | 5.6747 | 0 | -2.3476 | 8.4158
0 | 1 | 0 | Expanded_Polystyrene(EPS) | EPS | 0.1 | 0.038 | 0.38 | 0.38 | 0 | 1 | 0 | 0 | 1 | 0 | 0 | 0 | 0 | 0 | NA | 1 | 0 | 0 | 0 | 0 | https://oekobaudat.de/OEKOBAU.DAT/datasetdetail/process.xhtml?uuid=757297f1-9325-4df4-af51-96510be76bf3&version=00.02.000&stock=OBD_2024_I&lang=en | GWP | m³ | 100% | 2 | kg CO2 eq. | 59.81 |  | 0.39 | 0 |  | 0.0604 | 67.2 | 0 | -27.8 | kg CO2 eq./m² | 5.981 | 0 | 0.039 | 0 | 0 | 0.00604 | 6.72 | 0 | -2.78 | 9.966
0 | 1 | 0 | Expanded_Polystyrene(EPS) | EPS | 0.10857 | 0.038 | 0.35 | 0.35 | 0 | 1 | 0 | 0 | 0 | 1 | 0 | 0 | 0 | 0 | NA | 1 | 0 | 0 | 0 | 0 | https://oekobaudat.de/OEKOBAU.DAT/datasetdetail/process.xhtml?uuid=757297f1-9325-4df4-af51-96510be76bf3&version=00.02.000&stock=OBD_2024_I&lang=en | GWP | m³ | 100% | 2 | kg CO2 eq. | 59.81 |  | 0.39 | 0 |  | 0.0604 | 67.2 | 0 | -27.8 | kg CO2 eq./m² | 6.4937 | 0 | 0.042343 | 0 | 0 | 0.0065577 | 7.296 | 0 | -3.0183 | 10.8203
0 | 1 | 0 | Expanded_Polystyrene(EPS) | EPS | 0.12667 | 0.038 | 0.3 | 0.3 | 0 | 1 | 0 | 0 | 0 | 0 | 1 | 0 | 0 | 0 | NA | 1 | 0 | 0 | 0 | 0 | https://oekobaudat.de/OEKOBAU.DAT/datasetdetail/process.xhtml?uuid=757297f1-9325-4df4-af51-96510be76bf3&version=00.02.000&stock=OBD_2024_I&lang=en | GWP | m³ | 100% | 2 | kg CO2 eq. | 59.81 |  | 0.39 | 0 |  | 0.0604 | 67.2 | 0 | -27.8 | kg CO2 eq./m² | 7.5759 | 0 | 0.0494 | 0 | 0 | 0.0076507 | 8.512 | 0 | -3.5213 | 12.6237
0 | 1 | 0 | Expanded_Polystyrene(EPS) | EPS | 0.13571 | 0.038 | 0.28 | 0.28 | 0 | 1 | 0 | 0 | 0 | 0 | 0 | 1 | 0 | 0 | NA | 1 | 0 | 0 | 0 | 0 | https://oekobaudat.de/OEKOBAU.DAT/datasetdetail/process.xhtml?uuid=757297f1-9325-4df4-af51-96510be76bf3&version=00.02.000&stock=OBD_2024_I&lang=en | GWP | m³ | 100% | 2 | kg CO2 eq. | 59.81 |  | 0.39 | 0 |  | 0.0604 | 67.2 | 0 | -27.8 | kg CO2 eq./m² | 8.1171 | 0 | 0.052929 | 0 | 0 | 0.0081971 | 9.12 | 0 | -3.7729 | 13.5253
0 | 1 | 0 | Expanded_Polystyrene(EPS) | EPS | 0.152 | 0.038 | 0.25 | 0.25 | 0 | 1 | 0 | 0 | 0 | 0 | 0 | 0 | 1 | 0 | NA | 1 | 0 | 0 | 0 | 0 | https://oekobaudat.de/OEKOBAU.DAT/datasetdetail/process.xhtml?uuid=757297f1-9325-4df4-af51-96510be76bf3&version=00.02.000&stock=OBD_2024_I&lang=en | GWP | m³ | 100% | 2 | kg CO2 eq. | 59.81 |  | 0.39 | 0 |  | 0.0604 | 67.2 | 0 | -27.8 | kg CO2 eq./m² | 9.0911 | 0 | 0.05928 | 0 | 0 | 0.0091808 | 10.2144 | 0 | -4.2256 | 15.1484
0 | 1 | 0 | Expanded_Polystyrene(EPS) | EPS | 0.19 | 0.038 | 0.2 | 0.2 | 0 | 1 | 0 | 0 | 0 | 0 | 0 | 0 | 0 | 1 | NA | 1 | 0 | 0 | 0 | 0 | https://oekobaudat.de/OEKOBAU.DAT/datasetdetail/process.xhtml?uuid=757297f1-9325-4df4-af51-96510be76bf3&version=00.02.000&stock=OBD_2024_I&lang=en | GWP | m³ | 100% | 2 | kg CO2 eq. | 59.81 |  | 0.39 | 0 |  | 0.0604 | 67.2 | 0 | -27.8 | kg CO2 eq./m² | 11.3639 | 0 | 0.0741 | 0 | 0 | 0.011476 | 12.768 | 0 | -5.282 | 18.9355
0 | 1 | 0 | Expanded_Polystyrene(EPS) | EPS | 0.12667 | 0.038 | 0.3 | 0 | 0.3 | 0 | 1 | 1 | 0 | 0 | 0 | 0 | 0 | 0 | NA | 1 | 0 | 0 | 0 | 0 | https://oekobaudat.de/OEKOBAU.DAT/datasetdetail/process.xhtml?uuid=757297f1-9325-4df4-af51-96510be76bf3&version=00.02.000&stock=OBD_2024_I&lang=en | GWP | m³ | 100% | 2 | kg CO2 eq. | 59.81 |  | 0.39 | 0 |  | 0.0604 | 67.2 | 0 | -27.8 | kg CO2 eq./m² | 7.5759 | 0 | 0.0494 | 0 | 0 | 0.0076507 | 8.512 | 0 | -3.5213 | 12.6237
0 | 1 | 0 | Expanded_Polystyrene(EPS) | EPS | 0.152 | 0.038 | 0.25 | 0 | 0.25 | 0 | 1 | 0 | 1 | 0 | 0 | 0 | 0 | 0 | NA | 1 | 0 | 0 | 0 | 0 | https://oekobaudat.de/OEKOBAU.DAT/datasetdetail/process.xhtml?uuid=757297f1-9325-4df4-af51-96510be76bf3&version=00.02.000&stock=OBD_2024_I&lang=en | GWP | m³ | 100% | 2 | kg CO2 eq. | 59.81 |  | 0.39 | 0 |  | 0.0604 | 67.2 | 0 | -27.8 | kg CO2 eq./m² | 9.0911 | 0 | 0.05928 | 0 | 0 | 0.0091808 | 10.2144 | 0 | -4.2256 | 15.1484
0 | 1 | 0 | Expanded_Polystyrene(EPS) | EPS | 0.16522 | 0.038 | 0.23 | 0 | 0.23 | 0 | 1 | 0 | 0 | 1 | 0 | 0 | 0 | 0 | NA | 1 | 0 | 0 | 0 | 0 | https://oekobaudat.de/OEKOBAU.DAT/datasetdetail/process.xhtml?uuid=757297f1-9325-4df4-af51-96510be76bf3&version=00.02.000&stock=OBD_2024_I&lang=en | GWP | m³ | 100% | 2 | kg CO2 eq. | 59.81 |  | 0.39 | 0 |  | 0.0604 | 67.2 | 0 | -27.8 | kg CO2 eq./m² | 9.8817 | 0 | 0.064435 | 0 | 0 | 0.0099791 | 11.1026 | 0 | -4.593 | 16.4656
0 | 1 | 0 | Expanded_Polystyrene(EPS) | EPS | 0.21111 | 0.038 | 0.18 | 0 | 0.18 | 0 | 1 | 0 | 0 | 0 | 1 | 0 | 0 | 0 | NA | 1 | 0 | 0 | 0 | 0 | https://oekobaudat.de/OEKOBAU.DAT/datasetdetail/process.xhtml?uuid=757297f1-9325-4df4-af51-96510be76bf3&version=00.02.000&stock=OBD_2024_I&lang=en | GWP | m³ | 100% | 2 | kg CO2 eq. | 59.81 |  | 0.39 | 0 |  | 0.0604 | 67.2 | 0 | -27.8 | kg CO2 eq./m² | 12.6266 | 0 | 0.082333 | 0 | 0 | 0.012751 | 14.1867 | 0 | -5.8689 | 21.0394
0 | 1 | 0 | Expanded_Polystyrene(EPS) | EPS | 0.21111 | 0.038 | 0.18 | 0 | 0.18 | 0 | 1 | 0 | 0 | 0 | 0 | 1 | 0 | 0 | NA | 1 | 0 | 0 | 0 | 0 | https://oekobaudat.de/OEKOBAU.DAT/datasetdetail/process.xhtml?uuid=757297f1-9325-4df4-af51-96510be76bf3&version=00.02.000&stock=OBD_2024_I&lang=en | GWP | m³ | 100% | 2 | kg CO2 eq. | 59.81 |  | 0.39 | 0 |  | 0.0604 | 67.2 | 0 | -27.8 | kg CO2 eq./m² | 12.6266 | 0 | 0.082333 | 0 | 0 | 0.012751 | 14.1867 | 0 | -5.8689 | 21.0394
0 | 1 | 0 | Expanded_Polystyrene(EPS) | EPS | 0.29231 | 0.038 | 0.13 | 0 | 0.13 | 0 | 1 | 0 | 0 | 0 | 0 | 0 | 1 | 0 | NA | 1 | 0 | 0 | 0 | 0 | https://oekobaudat.de/OEKOBAU.DAT/datasetdetail/process.xhtml?uuid=757297f1-9325-4df4-af51-96510be76bf3&version=00.02.000&stock=OBD_2024_I&lang=en | GWP | m³ | 100% | 2 | kg CO2 eq. | 59.81 |  | 0.39 | 0 |  | 0.0604 | 67.2 | 0 | -27.8 | kg CO2 eq./m² | 17.4829 | 0 | 0.114 | 0 | 0 | 0.017655 | 19.6431 | 0 | -8.1262 | 29.1315
0 | 1 | 0 | Expanded_Polystyrene(EPS) | EPS | 0.38 | 0.038 | 0.1 | 0 | 0.1 | 0 | 1 | 0 | 0 | 0 | 0 | 0 | 0 | 1 | NA | 1 | 0 | 0 | 0 | 0 | https://oekobaudat.de/OEKOBAU.DAT/datasetdetail/process.xhtml?uuid=757297f1-9325-4df4-af51-96510be76bf3&version=00.02.000&stock=OBD_2024_I&lang=en | GWP | m³ | 100% | 2 | kg CO2 eq. | 59.81 |  | 0.39 | 0 |  | 0.0604 | 67.2 | 0 | -27.8 | kg CO2 eq./m² | 22.7278 | 0 | 0.1482 | 0 | 0 | 0.022952 | 25.536 | 0 | -10.564 | 37.871
0 | 1 | 0 | Expanded_Polystyrene(EPS) | EPS | 0.1 | 0.038 | 0.38 | 0.38 | 0 | 1 | 0 | 1 | 0 | 0 | 0 | 0 | 0 | 0 | NA | 0 | 0 | 0 | 0 | 1 | https://oekobaudat.de/OEKOBAU.DAT/datasetdetail/process.xhtml?uuid=757297f1-9325-4df4-af51-96510be76bf3&version=00.02.000&stock=OBD_2024_I&lang=en | GWP | m³ | 100% | 2 | kg CO2 eq. | 59.81 |  | 0.39 | 0 |  | 0.0604 | 67.2 | 0 | -27.8 | kg CO2 eq./m² | 5.981 | 0 | 0.039 | 0 | 0 | 0.00604 | 6.72 | 0 | -2.78 | 9.966
0 | 1 | 0 | Expanded_Polystyrene(EPS) | EPS | 0.12667 | 0.038 | 0.3 | 0.3 | 0 | 1 | 0 | 0 | 1 | 0 | 0 | 0 | 0 | 0 | NA | 0 | 0 | 0 | 0 | 1 | https://oekobaudat.de/OEKOBAU.DAT/datasetdetail/process.xhtml?uuid=757297f1-9325-4df4-af51-96510be76bf3&version=00.02.000&stock=OBD_2024_I&lang=en | GWP | m³ | 100% | 2 | kg CO2 eq. | 59.81 |  | 0.39 | 0 |  | 0.0604 | 67.2 | 0 | -27.8 | kg CO2 eq./m² | 7.5759 | 0 | 0.0494 | 0 | 0 | 0.0076507 | 8.512 | 0 | -3.5213 | 12.6237
0 | 1 | 0 | Expanded_Polystyrene(EPS) | EPS | 0.12667 | 0.038 | 0.3 | 0.3 | 0 | 1 | 0 | 0 | 0 | 1 | 0 | 0 | 0 | 0 | NA | 0 | 0 | 0 | 0 | 1 | https://oekobaudat.de/OEKOBAU.DAT/datasetdetail/process.xhtml?uuid=757297f1-9325-4df4-af51-96510be76bf3&version=00.02.000&stock=OBD_2024_I&lang=en | GWP | m³ | 100% | 2 | kg CO2 eq. | 59.81 |  | 0.39 | 0 |  | 0.0604 | 67.2 | 0 | -27.8 | kg CO2 eq./m² | 7.5759 | 0 | 0.0494 | 0 | 0 | 0.0076507 | 8.512 | 0 | -3.5213 | 12.6237
0 | 1 | 0 | Expanded_Polystyrene(EPS) | EPS | 0.152 | 0.038 | 0.25 | 0.25 | 0 | 1 | 0 | 0 | 0 | 0 | 1 | 0 | 0 | 0 | NA | 0 | 0 | 0 | 0 | 1 | https://oekobaudat.de/OEKOBAU.DAT/datasetdetail/process.xhtml?uuid=757297f1-9325-4df4-af51-96510be76bf3&version=00.02.000&stock=OBD_2024_I&lang=en | GWP | m³ | 100% | 2 | kg CO2 eq. | 59.81 |  | 0.39 | 0 |  | 0.0604 | 67.2 | 0 | -27.8 | kg CO2 eq./m² | 9.0911 | 0 | 0.05928 | 0 | 0 | 0.0091808 | 10.2144 | 0 | -4.2256 | 15.1484
0 | 1 | 0 | Expanded_Polystyrene(EPS) | EPS | 0.19 | 0.038 | 0.2 | 0.2 | 0 | 1 | 0 | 0 | 0 | 0 | 0 | 1 | 0 | 0 | NA | 0 | 0 | 0 | 0 | 1 | https://oekobaudat.de/OEKOBAU.DAT/datasetdetail/process.xhtml?uuid=757297f1-9325-4df4-af51-96510be76bf3&version=00.02.000&stock=OBD_2024_I&lang=en | GWP | m³ | 100% | 2 | kg CO2 eq. | 59.81 |  | 0.39 | 0 |  | 0.0604 | 67.2 | 0 | -27.8 | kg CO2 eq./m² | 11.3639 | 0 | 0.0741 | 0 | 0 | 0.011476 | 12.768 | 0 | -5.282 | 18.9355
0 | 1 | 0 | Expanded_Polystyrene(EPS) | EPS | 0.19 | 0.038 | 0.2 | 0.2 | 0 | 1 | 0 | 0 | 0 | 0 | 0 | 0 | 1 | 0 | NA | 0 | 0 | 0 | 0 | 1 | https://oekobaudat.de/OEKOBAU.DAT/datasetdetail/process.xhtml?uuid=757297f1-9325-4df4-af51-96510be76bf3&version=00.02.000&stock=OBD_2024_I&lang=en | GWP | m³ | 100% | 2 | kg CO2 eq. | 59.81 |  | 0.39 | 0 |  | 0.0604 | 67.2 | 0 | -27.8 | kg CO2 eq./m² | 11.3639 | 0 | 0.0741 | 0 | 0 | 0.011476 | 12.768 | 0 | -5.282 | 18.9355
0 | 1 | 0 | Expanded_Polystyrene(EPS) | EPS | 0.25333 | 0.038 | 0.15 | 0.15 | 0 | 1 | 0 | 0 | 0 | 0 | 0 | 0 | 0 | 1 | NA | 0 | 0 | 0 | 0 | 1 | https://oekobaudat.de/OEKOBAU.DAT/datasetdetail/process.xhtml?uuid=757297f1-9325-4df4-af51-96510be76bf3&version=00.02.000&stock=OBD_2024_I&lang=en | GWP | m³ | 100% | 2 | kg CO2 eq. | 59.81 |  | 0.39 | 0 |  | 0.0604 | 67.2 | 0 | -27.8 | kg CO2 eq./m² | 15.1519 | 0 | 0.0988 | 0 | 0 | 0.015301 | 17.024 | 0 | -7.0427 | 25.2473
0 | 1 | 0 | Expanded_Polystyrene(EPS) | EPS | 0.152 | 0.038 | 0.25 | 0 | 0.25 | 0 | 1 | 1 | 0 | 0 | 0 | 0 | 0 | 0 | NA | 0 | 0 | 0 | 0 | 1 | https://oekobaudat.de/OEKOBAU.DAT/datasetdetail/process.xhtml?uuid=757297f1-9325-4df4-af51-96510be76bf3&version=00.02.000&stock=OBD_2024_I&lang=en | GWP | m³ | 100% | 2 | kg CO2 eq. | 59.81 |  | 0.39 | 0 |  | 0.0604 | 67.2 | 0 | -27.8 | kg CO2 eq./m² | 9.0911 | 0 | 0.05928 | 0 | 0 | 0.0091808 | 10.2144 | 0 | -4.2256 | 15.1484
0 | 1 | 0 | Expanded_Polystyrene(EPS) | EPS | 0.19 | 0.038 | 0.2 | 0 | 0.2 | 0 | 1 | 0 | 1 | 0 | 0 | 0 | 0 | 0 | NA | 0 | 0 | 0 | 0 | 1 | https://oekobaudat.de/OEKOBAU.DAT/datasetdetail/process.xhtml?uuid=757297f1-9325-4df4-af51-96510be76bf3&version=00.02.000&stock=OBD_2024_I&lang=en | GWP | m³ | 100% | 2 | kg CO2 eq. | 59.81 |  | 0.39 | 0 |  | 0.0604 | 67.2 | 0 | -27.8 | kg CO2 eq./m² | 11.3639 | 0 | 0.0741 | 0 | 0 | 0.011476 | 12.768 | 0 | -5.282 | 18.9355
0 | 1 | 0 | Expanded_Polystyrene(EPS) | EPS | 0.19 | 0.038 | 0.2 | 0 | 0.2 | 0 | 1 | 0 | 0 | 1 | 0 | 0 | 0 | 0 | NA | 0 | 0 | 0 | 0 | 1 | https://oekobaudat.de/OEKOBAU.DAT/datasetdetail/process.xhtml?uuid=757297f1-9325-4df4-af51-96510be76bf3&version=00.02.000&stock=OBD_2024_I&lang=en | GWP | m³ | 100% | 2 | kg CO2 eq. | 59.81 |  | 0.39 | 0 |  | 0.0604 | 67.2 | 0 | -27.8 | kg CO2 eq./m² | 11.3639 | 0 | 0.0741 | 0 | 0 | 0.011476 | 12.768 | 0 | -5.282 | 18.9355
0 | 1 | 0 | Expanded_Polystyrene(EPS) | EPS | 0.29231 | 0.038 | 0.13 | 0 | 0.13 | 0 | 1 | 0 | 0 | 0 | 1 | 0 | 0 | 0 | NA | 0 | 0 | 0 | 0 | 1 | https://oekobaudat.de/OEKOBAU.DAT/datasetdetail/process.xhtml?uuid=757297f1-9325-4df4-af51-96510be76bf3&version=00.02.000&stock=OBD_2024_I&lang=en | GWP | m³ | 100% | 2 | kg CO2 eq. | 59.81 |  | 0.39 | 0 |  | 0.0604 | 67.2 | 0 | -27.8 | kg CO2 eq./m² | 17.4829 | 0 | 0.114 | 0 | 0 | 0.017655 | 19.6431 | 0 | -8.1262 | 29.1315
0 | 1 | 0 | Expanded_Polystyrene(EPS) | EPS | 0.29231 | 0.038 | 0.13 | 0 | 0.13 | 0 | 1 | 0 | 0 | 0 | 0 | 1 | 0 | 0 | NA | 0 | 0 | 0 | 0 | 1 | https://oekobaudat.de/OEKOBAU.DAT/datasetdetail/process.xhtml?uuid=757297f1-9325-4df4-af51-96510be76bf3&version=00.02.000&stock=OBD_2024_I&lang=en | GWP | m³ | 100% | 2 | kg CO2 eq. | 59.81 |  | 0.39 | 0 |  | 0.0604 | 67.2 | 0 | -27.8 | kg CO2 eq./m² | 17.4829 | 0 | 0.114 | 0 | 0 | 0.017655 | 19.6431 | 0 | -8.1262 | 29.1315
0 | 1 | 0 | Expanded_Polystyrene(EPS) | EPS | 0.38 | 0.038 | 0.1 | 0 | 0.1 | 0 | 1 | 0 | 0 | 0 | 0 | 0 | 1 | 0 | NA | 0 | 0 | 0 | 0 | 1 | https://oekobaudat.de/OEKOBAU.DAT/datasetdetail/process.xhtml?uuid=757297f1-9325-4df4-af51-96510be76bf3&version=00.02.000&stock=OBD_2024_I&lang=en | GWP | m³ | 100% | 2 | kg CO2 eq. | 59.81 |  | 0.39 | 0 |  | 0.0604 | 67.2 | 0 | -27.8 | kg CO2 eq./m² | 22.7278 | 0 | 0.1482 | 0 | 0 | 0.022952 | 25.536 | 0 | -10.564 | 37.871
0 | 1 | 0 | Expanded_Polystyrene(EPS) | EPS | 0.42222 | 0.038 | 0.09 | 0 | 0.09 | 0 | 1 | 0 | 0 | 0 | 0 | 0 | 0 | 1 | NA | 0 | 0 | 0 | 0 | 1 | https://oekobaudat.de/OEKOBAU.DAT/datasetdetail/process.xhtml?uuid=757297f1-9325-4df4-af51-96510be76bf3&version=00.02.000&stock=OBD_2024_I&lang=en | GWP | m³ | 100% | 2 | kg CO2 eq. | 59.81 |  | 0.39 | 0 |  | 0.0604 | 67.2 | 0 | -27.8 | kg CO2 eq./m² | 25.2531 | 0 | 0.16467 | 0 | 0 | 0.025502 | 28.3733 | 0 | -11.7378 | 42.0788
0 | 1 | 0 | Extruded_Polystyrene(XPS) | XPS | 0.07907 | 0.034 | 0.43 | 0.43 | 0 | 1 | 0 | 1 | 0 | 0 | 0 | 0 | 0 | 0 | NA | 0 | 0 | 1 | 0 | 0 | https://oekobaudat.de/OEKOBAU.DAT/datasetdetail/process.xhtml?uuid=c4ddfdbc-ee2b-4dd5-a754-b317cf06470a&version=20.24.070&stock=OBD_2024_I&lang=en | GWP | m³ | 100% | 2 | kg CO2 eq. | 102 |  |  |  |  | 0.1363 | 118.1 |  | -44.25 | kg CO2 eq./m² | 8.0651 | 0 | 0 | 0 | 0 | 0.010777 | 9.3381 | 0 | -3.4988 | 13.9152
0 | 1 | 0 | Extruded_Polystyrene(XPS) | XPS | 0.089474 | 0.034 | 0.38 | 0.38 | 0 | 1 | 0 | 0 | 1 | 0 | 0 | 0 | 0 | 0 | NA | 0 | 0 | 1 | 0 | 0 | https://oekobaudat.de/OEKOBAU.DAT/datasetdetail/process.xhtml?uuid=c4ddfdbc-ee2b-4dd5-a754-b317cf06470a&version=20.24.070&stock=OBD_2024_I&lang=en | GWP | m³ | 100% | 2 | kg CO2 eq. | 102 |  |  |  |  | 0.1363 | 118.1 |  | -44.25 | kg CO2 eq./m² | 9.1263 | 0 | 0 | 0 | 0 | 0.012195 | 10.5668 | 0 | -3.9592 | 15.7461
0 | 1 | 0 | Extruded_Polystyrene(XPS) | XPS | 0.097143 | 0.034 | 0.35 | 0.35 | 0 | 1 | 0 | 0 | 0 | 1 | 0 | 0 | 0 | 0 | NA | 0 | 0 | 1 | 0 | 0 | https://oekobaudat.de/OEKOBAU.DAT/datasetdetail/process.xhtml?uuid=c4ddfdbc-ee2b-4dd5-a754-b317cf06470a&version=20.24.070&stock=OBD_2024_I&lang=en | GWP | m³ | 100% | 2 | kg CO2 eq. | 102 |  |  |  |  | 0.1363 | 118.1 |  | -44.25 | kg CO2 eq./m² | 9.9086 | 0 | 0 | 0 | 0 | 0.013241 | 11.4726 | 0 | -4.2986 | 17.0958
0 | 1 | 0 | Extruded_Polystyrene(XPS) | XPS | 0.11333 | 0.034 | 0.3 | 0.3 | 0 | 1 | 0 | 0 | 0 | 0 | 1 | 0 | 0 | 0 | NA | 0 | 0 | 1 | 0 | 0 | https://oekobaudat.de/OEKOBAU.DAT/datasetdetail/process.xhtml?uuid=c4ddfdbc-ee2b-4dd5-a754-b317cf06470a&version=20.24.070&stock=OBD_2024_I&lang=en | GWP | m³ | 100% | 2 | kg CO2 eq. | 102 |  |  |  |  | 0.1363 | 118.1 |  | -44.25 | kg CO2 eq./m² | 11.56 | 0 | 0 | 0 | 0 | 0.015447 | 13.3847 | 0 | -5.015 | 19.9451
0 | 1 | 0 | Extruded_Polystyrene(XPS) | XPS | 0.136 | 0.034 | 0.25 | 0.25 | 0 | 1 | 0 | 0 | 0 | 0 | 0 | 1 | 0 | 0 | NA | 0 | 0 | 1 | 0 | 0 | https://oekobaudat.de/OEKOBAU.DAT/datasetdetail/process.xhtml?uuid=c4ddfdbc-ee2b-4dd5-a754-b317cf06470a&version=20.24.070&stock=OBD_2024_I&lang=en | GWP | m³ | 100% | 2 | kg CO2 eq. | 102 |  |  |  |  | 0.1363 | 118.1 |  | -44.25 | kg CO2 eq./m² | 13.872 | 0 | 0 | 0 | 0 | 0.018537 | 16.0616 | 0 | -6.018 | 23.9341
0 | 1 | 0 | Extruded_Polystyrene(XPS) | XPS | 0.136 | 0.034 | 0.25 | 0.25 | 0 | 1 | 0 | 0 | 0 | 0 | 0 | 0 | 1 | 0 | NA | 0 | 0 | 1 | 0 | 0 | https://oekobaudat.de/OEKOBAU.DAT/datasetdetail/process.xhtml?uuid=c4ddfdbc-ee2b-4dd5-a754-b317cf06470a&version=20.24.070&stock=OBD_2024_I&lang=en | GWP | m³ | 100% | 2 | kg CO2 eq. | 102 |  |  |  |  | 0.1363 | 118.1 |  | -44.25 | kg CO2 eq./m² | 13.872 | 0 | 0 | 0 | 0 | 0.018537 | 16.0616 | 0 | -6.018 | 23.9341
0 | 1 | 0 | Extruded_Polystyrene(XPS) | XPS | 0.17 | 0.034 | 0.2 | 0.2 | 0 | 1 | 0 | 0 | 0 | 0 | 0 | 0 | 0 | 1 | NA | 0 | 0 | 1 | 0 | 0 | https://oekobaudat.de/OEKOBAU.DAT/datasetdetail/process.xhtml?uuid=c4ddfdbc-ee2b-4dd5-a754-b317cf06470a&version=20.24.070&stock=OBD_2024_I&lang=en | GWP | m³ | 100% | 2 | kg CO2 eq. | 102 |  |  |  |  | 0.1363 | 118.1 |  | -44.25 | kg CO2 eq./m² | 17.34 | 0 | 0 | 0 | 0 | 0.023171 | 20.077 | 0 | -7.5225 | 29.9177
0 | 1 | 0 | Extruded_Polystyrene(XPS) | XPS | 0.12143 | 0.034 | 0.28 | 0 | 0.28 | 0 | 1 | 1 | 0 | 0 | 0 | 0 | 0 | 0 | NA | 0 | 0 | 1 | 0 | 0 | https://oekobaudat.de/OEKOBAU.DAT/datasetdetail/process.xhtml?uuid=c4ddfdbc-ee2b-4dd5-a754-b317cf06470a&version=20.24.070&stock=OBD_2024_I&lang=en | GWP | m³ | 100% | 2 | kg CO2 eq. | 102 |  |  |  |  | 0.1363 | 118.1 |  | -44.25 | kg CO2 eq./m² | 12.3857 | 0 | 0 | 0 | 0 | 0.016551 | 14.3407 | 0 | -5.3732 | 21.3698
0 | 1 | 0 | Extruded_Polystyrene(XPS) | XPS | 0.14783 | 0.034 | 0.23 | 0 | 0.23 | 0 | 1 | 0 | 1 | 0 | 0 | 0 | 0 | 0 | NA | 0 | 0 | 1 | 0 | 0 | https://oekobaudat.de/OEKOBAU.DAT/datasetdetail/process.xhtml?uuid=c4ddfdbc-ee2b-4dd5-a754-b317cf06470a&version=20.24.070&stock=OBD_2024_I&lang=en | GWP | m³ | 100% | 2 | kg CO2 eq. | 102 |  |  |  |  | 0.1363 | 118.1 |  | -44.25 | kg CO2 eq./m² | 15.0783 | 0 | 0 | 0 | 0 | 0.020149 | 17.4583 | 0 | -6.5413 | 26.0154
0 | 1 | 0 | Extruded_Polystyrene(XPS) | XPS | 0.14783 | 0.034 | 0.23 | 0 | 0.23 | 0 | 1 | 0 | 0 | 1 | 0 | 0 | 0 | 0 | NA | 0 | 0 | 1 | 0 | 0 | https://oekobaudat.de/OEKOBAU.DAT/datasetdetail/process.xhtml?uuid=c4ddfdbc-ee2b-4dd5-a754-b317cf06470a&version=20.24.070&stock=OBD_2024_I&lang=en | GWP | m³ | 100% | 2 | kg CO2 eq. | 102 |  |  |  |  | 0.1363 | 118.1 |  | -44.25 | kg CO2 eq./m² | 15.0783 | 0 | 0 | 0 | 0 | 0.020149 | 17.4583 | 0 | -6.5413 | 26.0154
0 | 1 | 0 | Extruded_Polystyrene(XPS) | XPS | 0.18889 | 0.034 | 0.18 | 0 | 0.18 | 0 | 1 | 0 | 0 | 0 | 1 | 0 | 0 | 0 | NA | 0 | 0 | 1 | 0 | 0 | https://oekobaudat.de/OEKOBAU.DAT/datasetdetail/process.xhtml?uuid=c4ddfdbc-ee2b-4dd5-a754-b317cf06470a&version=20.24.070&stock=OBD_2024_I&lang=en | GWP | m³ | 100% | 2 | kg CO2 eq. | 102 |  |  |  |  | 0.1363 | 118.1 |  | -44.25 | kg CO2 eq./m² | 19.2667 | 0 | 0 | 0 | 0 | 0.025746 | 22.3078 | 0 | -8.3583 | 33.2419
0 | 1 | 0 | Extruded_Polystyrene(XPS) | XPS | 0.26154 | 0.034 | 0.13 | 0 | 0.13 | 0 | 1 | 0 | 0 | 0 | 0 | 1 | 0 | 0 | NA | 0 | 0 | 1 | 0 | 0 | https://oekobaudat.de/OEKOBAU.DAT/datasetdetail/process.xhtml?uuid=c4ddfdbc-ee2b-4dd5-a754-b317cf06470a&version=20.24.070&stock=OBD_2024_I&lang=en | GWP | m³ | 100% | 2 | kg CO2 eq. | 102 |  |  |  |  | 0.1363 | 118.1 |  | -44.25 | kg CO2 eq./m² | 26.6769 | 0 | 0 | 0 | 0 | 0.035648 | 30.8877 | 0 | -11.5731 | 46.0272
0 | 1 | 0 | Extruded_Polystyrene(XPS) | XPS | 0.26154 | 0.034 | 0.13 | 0 | 0.13 | 0 | 1 | 0 | 0 | 0 | 0 | 0 | 1 | 0 | NA | 0 | 0 | 1 | 0 | 0 | https://oekobaudat.de/OEKOBAU.DAT/datasetdetail/process.xhtml?uuid=c4ddfdbc-ee2b-4dd5-a754-b317cf06470a&version=20.24.070&stock=OBD_2024_I&lang=en | GWP | m³ | 100% | 2 | kg CO2 eq. | 102 |  |  |  |  | 0.1363 | 118.1 |  | -44.25 | kg CO2 eq./m² | 26.6769 | 0 | 0 | 0 | 0 | 0.035648 | 30.8877 | 0 | -11.5731 | 46.0272
0 | 1 | 0 | Extruded_Polystyrene(XPS) | XPS | 0.34 | 0.034 | 0.1 | 0 | 0.1 | 0 | 1 | 0 | 0 | 0 | 0 | 0 | 0 | 1 | NA | 0 | 0 | 1 | 0 | 0 | https://oekobaudat.de/OEKOBAU.DAT/datasetdetail/process.xhtml?uuid=c4ddfdbc-ee2b-4dd5-a754-b317cf06470a&version=20.24.070&stock=OBD_2024_I&lang=en | GWP | m³ | 100% | 2 | kg CO2 eq. | 102 |  |  |  |  | 0.1363 | 118.1 |  | -44.25 | kg CO2 eq./m² | 34.68 | 0 | 0 | 0 | 0 | 0.046342 | 40.154 | 0 | -15.045 | 59.8353
0 | 1 | 0 | Extruded_Polystyrene(XPS) | XPS | 0.089474 | 0.034 | 0.38 | 0.38 | 0 | 1 | 0 | 1 | 0 | 0 | 0 | 0 | 0 | 0 | NA | 0 | 0 | 0 | 0 | 1 | https://oekobaudat.de/OEKOBAU.DAT/datasetdetail/process.xhtml?uuid=c4ddfdbc-ee2b-4dd5-a754-b317cf06470a&version=20.24.070&stock=OBD_2024_I&lang=en | GWP | m³ | 100% | 2 | kg CO2 eq. | 102 |  |  |  |  | 0.1363 | 118.1 |  | -44.25 | kg CO2 eq./m² | 9.1263 | 0 | 0 | 0 | 0 | 0.012195 | 10.5668 | 0 | -3.9592 | 15.7461
0 | 1 | 0 | Extruded_Polystyrene(XPS) | XPS | 0.11333 | 0.034 | 0.3 | 0.3 | 0 | 1 | 0 | 0 | 1 | 0 | 0 | 0 | 0 | 0 | NA | 0 | 0 | 0 | 0 | 1 | https://oekobaudat.de/OEKOBAU.DAT/datasetdetail/process.xhtml?uuid=c4ddfdbc-ee2b-4dd5-a754-b317cf06470a&version=20.24.070&stock=OBD_2024_I&lang=en | GWP | m³ | 100% | 2 | kg CO2 eq. | 102 |  |  |  |  | 0.1363 | 118.1 |  | -44.25 | kg CO2 eq./m² | 11.56 | 0 | 0 | 0 | 0 | 0.015447 | 13.3847 | 0 | -5.015 | 19.9451
0 | 1 | 0 | Extruded_Polystyrene(XPS) | XPS | 0.11333 | 0.034 | 0.3 | 0.3 | 0 | 1 | 0 | 0 | 0 | 1 | 0 | 0 | 0 | 0 | NA | 0 | 0 | 0 | 0 | 1 | https://oekobaudat.de/OEKOBAU.DAT/datasetdetail/process.xhtml?uuid=c4ddfdbc-ee2b-4dd5-a754-b317cf06470a&version=20.24.070&stock=OBD_2024_I&lang=en | GWP | m³ | 100% | 2 | kg CO2 eq. | 102 |  |  |  |  | 0.1363 | 118.1 |  | -44.25 | kg CO2 eq./m² | 11.56 | 0 | 0 | 0 | 0 | 0.015447 | 13.3847 | 0 | -5.015 | 19.9451
0 | 1 | 0 | Extruded_Polystyrene(XPS) | XPS | 0.136 | 0.034 | 0.25 | 0.25 | 0 | 1 | 0 | 0 | 0 | 0 | 1 | 0 | 0 | 0 | NA | 0 | 0 | 0 | 0 | 1 | https://oekobaudat.de/OEKOBAU.DAT/datasetdetail/process.xhtml?uuid=c4ddfdbc-ee2b-4dd5-a754-b317cf06470a&version=20.24.070&stock=OBD_2024_I&lang=en | GWP | m³ | 100% | 2 | kg CO2 eq. | 102 |  |  |  |  | 0.1363 | 118.1 |  | -44.25 | kg CO2 eq./m² | 13.872 | 0 | 0 | 0 | 0 | 0.018537 | 16.0616 | 0 | -6.018 | 23.9341
0 | 1 | 0 | Extruded_Polystyrene(XPS) | XPS | 0.17 | 0.034 | 0.2 | 0.2 | 0 | 1 | 0 | 0 | 0 | 0 | 0 | 1 | 0 | 0 | NA | 0 | 0 | 0 | 0 | 1 | https://oekobaudat.de/OEKOBAU.DAT/datasetdetail/process.xhtml?uuid=c4ddfdbc-ee2b-4dd5-a754-b317cf06470a&version=20.24.070&stock=OBD_2024_I&lang=en | GWP | m³ | 100% | 2 | kg CO2 eq. | 102 |  |  |  |  | 0.1363 | 118.1 |  | -44.25 | kg CO2 eq./m² | 17.34 | 0 | 0 | 0 | 0 | 0.023171 | 20.077 | 0 | -7.5225 | 29.9177
0 | 1 | 0 | Extruded_Polystyrene(XPS) | XPS | 0.17 | 0.034 | 0.2 | 0.2 | 0 | 1 | 0 | 0 | 0 | 0 | 0 | 0 | 1 | 0 | NA | 0 | 0 | 0 | 0 | 1 | https://oekobaudat.de/OEKOBAU.DAT/datasetdetail/process.xhtml?uuid=c4ddfdbc-ee2b-4dd5-a754-b317cf06470a&version=20.24.070&stock=OBD_2024_I&lang=en | GWP | m³ | 100% | 2 | kg CO2 eq. | 102 |  |  |  |  | 0.1363 | 118.1 |  | -44.25 | kg CO2 eq./m² | 17.34 | 0 | 0 | 0 | 0 | 0.023171 | 20.077 | 0 | -7.5225 | 29.9177
0 | 1 | 0 | Extruded_Polystyrene(XPS) | XPS | 0.22667 | 0.034 | 0.15 | 0.15 | 0 | 1 | 0 | 0 | 0 | 0 | 0 | 0 | 0 | 1 | NA | 0 | 0 | 0 | 0 | 1 | https://oekobaudat.de/OEKOBAU.DAT/datasetdetail/process.xhtml?uuid=c4ddfdbc-ee2b-4dd5-a754-b317cf06470a&version=20.24.070&stock=OBD_2024_I&lang=en | GWP | m³ | 100% | 2 | kg CO2 eq. | 102 |  |  |  |  | 0.1363 | 118.1 |  | -44.25 | kg CO2 eq./m² | 23.12 | 0 | 0 | 0 | 0 | 0.030895 | 26.7693 | 0 | -10.03 | 39.8902
0 | 1 | 0 | Extruded_Polystyrene(XPS) | XPS | 0.136 | 0.034 | 0.25 | 0 | 0.25 | 0 | 1 | 1 | 0 | 0 | 0 | 0 | 0 | 0 | NA | 0 | 0 | 0 | 0 | 1 | https://oekobaudat.de/OEKOBAU.DAT/datasetdetail/process.xhtml?uuid=c4ddfdbc-ee2b-4dd5-a754-b317cf06470a&version=20.24.070&stock=OBD_2024_I&lang=en | GWP | m³ | 100% | 2 | kg CO2 eq. | 102 |  |  |  |  | 0.1363 | 118.1 |  | -44.25 | kg CO2 eq./m² | 13.872 | 0 | 0 | 0 | 0 | 0.018537 | 16.0616 | 0 | -6.018 | 23.9341
0 | 1 | 0 | Extruded_Polystyrene(XPS) | XPS | 0.17 | 0.034 | 0.2 | 0 | 0.2 | 0 | 1 | 0 | 1 | 0 | 0 | 0 | 0 | 0 | NA | 0 | 0 | 0 | 0 | 1 | https://oekobaudat.de/OEKOBAU.DAT/datasetdetail/process.xhtml?uuid=c4ddfdbc-ee2b-4dd5-a754-b317cf06470a&version=20.24.070&stock=OBD_2024_I&lang=en | GWP | m³ | 100% | 2 | kg CO2 eq. | 102 |  |  |  |  | 0.1363 | 118.1 |  | -44.25 | kg CO2 eq./m² | 17.34 | 0 | 0 | 0 | 0 | 0.023171 | 20.077 | 0 | -7.5225 | 29.9177
0 | 1 | 0 | Extruded_Polystyrene(XPS) | XPS | 0.17 | 0.034 | 0.2 | 0 | 0.2 | 0 | 1 | 0 | 0 | 1 | 0 | 0 | 0 | 0 | NA | 0 | 0 | 0 | 0 | 1 | https://oekobaudat.de/OEKOBAU.DAT/datasetdetail/process.xhtml?uuid=c4ddfdbc-ee2b-4dd5-a754-b317cf06470a&version=20.24.070&stock=OBD_2024_I&lang=en | GWP | m³ | 100% | 2 | kg CO2 eq. | 102 |  |  |  |  | 0.1363 | 118.1 |  | -44.25 | kg CO2 eq./m² | 17.34 | 0 | 0 | 0 | 0 | 0.023171 | 20.077 | 0 | -7.5225 | 29.9177
0 | 1 | 0 | Extruded_Polystyrene(XPS) | XPS | 0.26154 | 0.034 | 0.13 | 0 | 0.13 | 0 | 1 | 0 | 0 | 0 | 1 | 0 | 0 | 0 | NA | 0 | 0 | 0 | 0 | 1 | https://oekobaudat.de/OEKOBAU.DAT/datasetdetail/process.xhtml?uuid=c4ddfdbc-ee2b-4dd5-a754-b317cf06470a&version=20.24.070&stock=OBD_2024_I&lang=en | GWP | m³ | 100% | 2 | kg CO2 eq. | 102 |  |  |  |  | 0.1363 | 118.1 |  | -44.25 | kg CO2 eq./m² | 26.6769 | 0 | 0 | 0 | 0 | 0.035648 | 30.8877 | 0 | -11.5731 | 46.0272
0 | 1 | 0 | Extruded_Polystyrene(XPS) | XPS | 0.26154 | 0.034 | 0.13 | 0 | 0.13 | 0 | 1 | 0 | 0 | 0 | 0 | 1 | 0 | 0 | NA | 0 | 0 | 0 | 0 | 1 | https://oekobaudat.de/OEKOBAU.DAT/datasetdetail/process.xhtml?uuid=c4ddfdbc-ee2b-4dd5-a754-b317cf06470a&version=20.24.070&stock=OBD_2024_I&lang=en | GWP | m³ | 100% | 2 | kg CO2 eq. | 102 |  |  |  |  | 0.1363 | 118.1 |  | -44.25 | kg CO2 eq./m² | 26.6769 | 0 | 0 | 0 | 0 | 0.035648 | 30.8877 | 0 | -11.5731 | 46.0272
0 | 1 | 0 | Extruded_Polystyrene(XPS) | XPS | 0.34 | 0.034 | 0.1 | 0 | 0.1 | 0 | 1 | 0 | 0 | 0 | 0 | 0 | 1 | 0 | NA | 0 | 0 | 0 | 0 | 1 | https://oekobaudat.de/OEKOBAU.DAT/datasetdetail/process.xhtml?uuid=c4ddfdbc-ee2b-4dd5-a754-b317cf06470a&version=20.24.070&stock=OBD_2024_I&lang=en | GWP | m³ | 100% | 2 | kg CO2 eq. | 102 |  |  |  |  | 0.1363 | 118.1 |  | -44.25 | kg CO2 eq./m² | 34.68 | 0 | 0 | 0 | 0 | 0.046342 | 40.154 | 0 | -15.045 | 59.8353
0 | 1 | 0 | Extruded_Polystyrene(XPS) | XPS | 0.37778 | 0.034 | 0.09 | 0 | 0.09 | 0 | 1 | 0 | 0 | 0 | 0 | 0 | 0 | 1 | NA | 0 | 0 | 0 | 0 | 1 | https://oekobaudat.de/OEKOBAU.DAT/datasetdetail/process.xhtml?uuid=c4ddfdbc-ee2b-4dd5-a754-b317cf06470a&version=20.24.070&stock=OBD_2024_I&lang=en | GWP | m³ | 100% | 2 | kg CO2 eq. | 102 |  |  |  |  | 0.1363 | 118.1 |  | -44.25 | kg CO2 eq./m² | 38.5333 | 0 | 0 | 0 | 0 | 0.051491 | 44.6156 | 0 | -16.7167 | 66.4837
0 | 1 | 0 | Expanded_Glass | EXG | 0.18605 | 0.08 | 0.43 | 0.43 | 0 | 1 | 0 | 1 | 0 | 0 | 0 | 0 | 0 | 0 | NA | 0 | 0 | 1 | 0 | 0 | ChatGPT | GWP | m³ | 100% | 2 | kg CO2 eq. | 35.3 | 2 | 0.1 |  | 0.5 | 2 | 0 | 0 | -3 | kg CO2 eq./m² | 6.5674 | 0.37209 | 0.018605 | 0 | 0.093023 | 0.37209 | 0 | 0 | -0.55814 | 6.8651
0 | 1 | 0 | Expanded_Glass | EXG | 0.21053 | 0.08 | 0.38 | 0.38 | 0 | 1 | 0 | 0 | 1 | 0 | 0 | 0 | 0 | 0 | NA | 0 | 0 | 1 | 0 | 0 | ChatGPT | GWP | m³ | 100% | 2 | kg CO2 eq. | 35.3 | 2 | 0.1 |  | 0.5 | 2 | 0 | 0 | -3 | kg CO2 eq./m² | 7.4316 | 0.42105 | 0.021053 | 0 | 0.10526 | 0.42105 | 0 | 0 | -0.63158 | 7.7684
0 | 1 | 0 | Expanded_Glass | EXG | 0.22857 | 0.08 | 0.35 | 0.35 | 0 | 1 | 0 | 0 | 0 | 1 | 0 | 0 | 0 | 0 | NA | 0 | 0 | 1 | 0 | 0 | ChatGPT | GWP | m³ | 100% | 2 | kg CO2 eq. | 35.3 | 2 | 0.1 |  | 0.5 | 2 | 0 | 0 | -3 | kg CO2 eq./m² | 8.0686 | 0.45714 | 0.022857 | 0 | 0.11429 | 0.45714 | 0 | 0 | -0.68571 | 8.4343
0 | 1 | 0 | Expanded_Glass | EXG | 0.26667 | 0.08 | 0.3 | 0.3 | 0 | 1 | 0 | 0 | 0 | 0 | 1 | 0 | 0 | 0 | NA | 0 | 0 | 1 | 0 | 0 | ChatGPT | GWP | m³ | 100% | 2 | kg CO2 eq. | 35.3 | 2 | 0.1 |  | 0.5 | 2 | 0 | 0 | -3 | kg CO2 eq./m² | 9.4133 | 0.53333 | 0.026667 | 0 | 0.13333 | 0.53333 | 0 | 0 | -0.8 | 9.84
0 | 1 | 0 | Expanded_Glass | EXG | 0.32 | 0.08 | 0.25 | 0.25 | 0 | 1 | 0 | 0 | 0 | 0 | 0 | 1 | 0 | 0 | NA | 0 | 0 | 1 | 0 | 0 | ChatGPT | GWP | m³ | 100% | 2 | kg CO2 eq. | 35.3 | 2 | 0.1 |  | 0.5 | 2 | 0 | 0 | -3 | kg CO2 eq./m² | 11.296 | 0.64 | 0.032 | 0 | 0.16 | 0.64 | 0 | 0 | -0.96 | 11.808
0 | 1 | 0 | Expanded_Glass | EXG | 0.32 | 0.08 | 0.25 | 0.25 | 0 | 1 | 0 | 0 | 0 | 0 | 0 | 0 | 1 | 0 | NA | 0 | 0 | 1 | 0 | 0 | ChatGPT | GWP | m³ | 100% | 2 | kg CO2 eq. | 35.3 | 2 | 0.1 |  | 0.5 | 2 | 0 | 0 | -3 | kg CO2 eq./m² | 11.296 | 0.64 | 0.032 | 0 | 0.16 | 0.64 | 0 | 0 | -0.96 | 11.808
0 | 1 | 0 | Expanded_Glass | EXG | 0.4 | 0.08 | 0.2 | 0.2 | 0 | 1 | 0 | 0 | 0 | 0 | 0 | 0 | 0 | 1 | NA | 0 | 0 | 1 | 0 | 0 | ChatGPT | GWP | m³ | 100% | 2 | kg CO2 eq. | 35.3 | 2 | 0.1 |  | 0.5 | 2 | 0 | 0 | -3 | kg CO2 eq./m² | 14.12 | 0.8 | 0.04 | 0 | 0.2 | 0.8 | 0 | 0 | -1.2 | 14.76
0 | 1 | 0 | Expanded_Glass | EXG | 0.28571 | 0.08 | 0.28 | 0 | 0.28 | 0 | 1 | 1 | 0 | 0 | 0 | 0 | 0 | 0 | NA | 0 | 0 | 1 | 0 | 0 | ChatGPT | GWP | m³ | 100% | 2 | kg CO2 eq. | 35.3 | 2 | 0.1 |  | 0.5 | 2 | 0 | 0 | -3 | kg CO2 eq./m² | 10.0857 | 0.57143 | 0.028571 | 0 | 0.14286 | 0.57143 | 0 | 0 | -0.85714 | 10.5429
0 | 1 | 0 | Expanded_Glass | EXG | 0.34783 | 0.08 | 0.23 | 0 | 0.23 | 0 | 1 | 0 | 1 | 0 | 0 | 0 | 0 | 0 | NA | 0 | 0 | 1 | 0 | 0 | ChatGPT | GWP | m³ | 100% | 2 | kg CO2 eq. | 35.3 | 2 | 0.1 |  | 0.5 | 2 | 0 | 0 | -3 | kg CO2 eq./m² | 12.2783 | 0.69565 | 0.034783 | 0 | 0.17391 | 0.69565 | 0 | 0 | -1.0435 | 12.8348
0 | 1 | 0 | Expanded_Glass | EXG | 0.34783 | 0.08 | 0.23 | 0 | 0.23 | 0 | 1 | 0 | 0 | 1 | 0 | 0 | 0 | 0 | NA | 0 | 0 | 1 | 0 | 0 | ChatGPT | GWP | m³ | 100% | 2 | kg CO2 eq. | 35.3 | 2 | 0.1 |  | 0.5 | 2 | 0 | 0 | -3 | kg CO2 eq./m² | 12.2783 | 0.69565 | 0.034783 | 0 | 0.17391 | 0.69565 | 0 | 0 | -1.0435 | 12.8348
0 | 1 | 0 | Expanded_Glass | EXG | 0.44444 | 0.08 | 0.18 | 0 | 0.18 | 0 | 1 | 0 | 0 | 0 | 1 | 0 | 0 | 0 | NA | 0 | 0 | 1 | 0 | 0 | ChatGPT | GWP | m³ | 100% | 2 | kg CO2 eq. | 35.3 | 2 | 0.1 |  | 0.5 | 2 | 0 | 0 | -3 | kg CO2 eq./m² | 15.6889 | 0.88889 | 0.044444 | 0 | 0.22222 | 0.88889 | 0 | 0 | -1.3333 | 16.4
0 | 1 | 0 | Expanded_Glass | EXG | 0.61538 | 0.08 | 0.13 | 0 | 0.13 | 0 | 1 | 0 | 0 | 0 | 0 | 1 | 0 | 0 | NA | 0 | 0 | 1 | 0 | 0 | ChatGPT | GWP | m³ | 100% | 2 | kg CO2 eq. | 35.3 | 2 | 0.1 |  | 0.5 | 2 | 0 | 0 | -3 | kg CO2 eq./m² | 21.7231 | 1.2308 | 0.061538 | 0 | 0.30769 | 1.2308 | 0 | 0 | -1.8462 | 22.7077
0 | 1 | 0 | Expanded_Glass | EXG | 0.61538 | 0.08 | 0.13 | 0 | 0.13 | 0 | 1 | 0 | 0 | 0 | 0 | 0 | 1 | 0 | NA | 0 | 0 | 1 | 0 | 0 | ChatGPT | GWP | m³ | 100% | 2 | kg CO2 eq. | 35.3 | 2 | 0.1 |  | 0.5 | 2 | 0 | 0 | -3 | kg CO2 eq./m² | 21.7231 | 1.2308 | 0.061538 | 0 | 0.30769 | 1.2308 | 0 | 0 | -1.8462 | 22.7077
0 | 1 | 0 | Expanded_Glass | EXG | 0.8 | 0.08 | 0.1 | 0 | 0.1 | 0 | 1 | 0 | 0 | 0 | 0 | 0 | 0 | 1 | NA | 0 | 0 | 1 | 0 | 0 | ChatGPT | GWP | m³ | 100% | 2 | kg CO2 eq. | 35.3 | 2 | 0.1 |  | 0.5 | 2 | 0 | 0 | -3 | kg CO2 eq./m² | 28.24 | 1.6 | 0.08 | 0 | 0.4 | 1.6 | 0 | 0 | -2.4 | 29.52
0 | 1 | 0 | Expanded_Glass | EXG | 0.21053 | 0.08 | 0.38 | 0.38 | 0 | 1 | 0 | 1 | 0 | 0 | 0 | 0 | 0 | 0 | NA | 0 | 0 | 0 | 0 | 1 | ChatGPT | GWP | m³ | 100% | 2 | kg CO2 eq. | 35.3 | 2 | 0.1 |  | 0.5 | 2 | 0 | 0 | -3 | kg CO2 eq./m² | 7.4316 | 0.42105 | 0.021053 | 0 | 0.10526 | 0.42105 | 0 | 0 | -0.63158 | 7.7684
0 | 1 | 0 | Expanded_Glass | EXG | 0.26667 | 0.08 | 0.3 | 0.3 | 0 | 1 | 0 | 0 | 1 | 0 | 0 | 0 | 0 | 0 | NA | 0 | 0 | 0 | 0 | 1 | ChatGPT | GWP | m³ | 100% | 2 | kg CO2 eq. | 35.3 | 2 | 0.1 |  | 0.5 | 2 | 0 | 0 | -3 | kg CO2 eq./m² | 9.4133 | 0.53333 | 0.026667 | 0 | 0.13333 | 0.53333 | 0 | 0 | -0.8 | 9.84
0 | 1 | 0 | Expanded_Glass | EXG | 0.26667 | 0.08 | 0.3 | 0.3 | 0 | 1 | 0 | 0 | 0 | 1 | 0 | 0 | 0 | 0 | NA | 0 | 0 | 0 | 0 | 1 | ChatGPT | GWP | m³ | 100% | 2 | kg CO2 eq. | 35.3 | 2 | 0.1 |  | 0.5 | 2 | 0 | 0 | -3 | kg CO2 eq./m² | 9.4133 | 0.53333 | 0.026667 | 0 | 0.13333 | 0.53333 | 0 | 0 | -0.8 | 9.84
0 | 1 | 0 | Expanded_Glass | EXG | 0.32 | 0.08 | 0.25 | 0.25 | 0 | 1 | 0 | 0 | 0 | 0 | 1 | 0 | 0 | 0 | NA | 0 | 0 | 0 | 0 | 1 | ChatGPT | GWP | m³ | 100% | 2 | kg CO2 eq. | 35.3 | 2 | 0.1 |  | 0.5 | 2 | 0 | 0 | -3 | kg CO2 eq./m² | 11.296 | 0.64 | 0.032 | 0 | 0.16 | 0.64 | 0 | 0 | -0.96 | 11.808
0 | 1 | 0 | Expanded_Glass | EXG | 0.4 | 0.08 | 0.2 | 0.2 | 0 | 1 | 0 | 0 | 0 | 0 | 0 | 1 | 0 | 0 | NA | 0 | 0 | 0 | 0 | 1 | ChatGPT | GWP | m³ | 100% | 2 | kg CO2 eq. | 35.3 | 2 | 0.1 |  | 0.5 | 2 | 0 | 0 | -3 | kg CO2 eq./m² | 14.12 | 0.8 | 0.04 | 0 | 0.2 | 0.8 | 0 | 0 | -1.2 | 14.76
0 | 1 | 0 | Expanded_Glass | EXG | 0.4 | 0.08 | 0.2 | 0.2 | 0 | 1 | 0 | 0 | 0 | 0 | 0 | 0 | 1 | 0 | NA | 0 | 0 | 0 | 0 | 1 | ChatGPT | GWP | m³ | 100% | 2 | kg CO2 eq. | 35.3 | 2 | 0.1 |  | 0.5 | 2 | 0 | 0 | -3 | kg CO2 eq./m² | 14.12 | 0.8 | 0.04 | 0 | 0.2 | 0.8 | 0 | 0 | -1.2 | 14.76
0 | 1 | 0 | Expanded_Glass | EXG | 0.53333 | 0.08 | 0.15 | 0.15 | 0 | 1 | 0 | 0 | 0 | 0 | 0 | 0 | 0 | 1 | NA | 0 | 0 | 0 | 0 | 1 | ChatGPT | GWP | m³ | 100% | 2 | kg CO2 eq. | 35.3 | 2 | 0.1 |  | 0.5 | 2 | 0 | 0 | -3 | kg CO2 eq./m² | 18.8267 | 1.0667 | 0.053333 | 0 | 0.26667 | 1.0667 | 0 | 0 | -1.6 | 19.68
0 | 1 | 0 | Expanded_Glass | EXG | 0.32 | 0.08 | 0.25 | 0 | 0.25 | 0 | 1 | 1 | 0 | 0 | 0 | 0 | 0 | 0 | NA | 0 | 0 | 0 | 0 | 1 | ChatGPT | GWP | m³ | 100% | 2 | kg CO2 eq. | 35.3 | 2 | 0.1 |  | 0.5 | 2 | 0 | 0 | -3 | kg CO2 eq./m² | 11.296 | 0.64 | 0.032 | 0 | 0.16 | 0.64 | 0 | 0 | -0.96 | 11.808
0 | 1 | 0 | Expanded_Glass | EXG | 0.4 | 0.08 | 0.2 | 0 | 0.2 | 0 | 1 | 0 | 1 | 0 | 0 | 0 | 0 | 0 | NA | 0 | 0 | 0 | 0 | 1 | ChatGPT | GWP | m³ | 100% | 2 | kg CO2 eq. | 35.3 | 2 | 0.1 |  | 0.5 | 2 | 0 | 0 | -3 | kg CO2 eq./m² | 14.12 | 0.8 | 0.04 | 0 | 0.2 | 0.8 | 0 | 0 | -1.2 | 14.76
0 | 1 | 0 | Expanded_Glass | EXG | 0.4 | 0.08 | 0.2 | 0 | 0.2 | 0 | 1 | 0 | 0 | 1 | 0 | 0 | 0 | 0 | NA | 0 | 0 | 0 | 0 | 1 | ChatGPT | GWP | m³ | 100% | 2 | kg CO2 eq. | 35.3 | 2 | 0.1 |  | 0.5 | 2 | 0 | 0 | -3 | kg CO2 eq./m² | 14.12 | 0.8 | 0.04 | 0 | 0.2 | 0.8 | 0 | 0 | -1.2 | 14.76
0 | 1 | 0 | Expanded_Glass | EXG | 0.61538 | 0.08 | 0.13 | 0 | 0.13 | 0 | 1 | 0 | 0 | 0 | 1 | 0 | 0 | 0 | NA | 0 | 0 | 0 | 0 | 1 | ChatGPT | GWP | m³ | 100% | 2 | kg CO2 eq. | 35.3 | 2 | 0.1 |  | 0.5 | 2 | 0 | 0 | -3 | kg CO2 eq./m² | 21.7231 | 1.2308 | 0.061538 | 0 | 0.30769 | 1.2308 | 0 | 0 | -1.8462 | 22.7077
0 | 1 | 0 | Expanded_Glass | EXG | 0.61538 | 0.08 | 0.13 | 0 | 0.13 | 0 | 1 | 0 | 0 | 0 | 0 | 1 | 0 | 0 | NA | 0 | 0 | 0 | 0 | 1 | ChatGPT | GWP | m³ | 100% | 2 | kg CO2 eq. | 35.3 | 2 | 0.1 |  | 0.5 | 2 | 0 | 0 | -3 | kg CO2 eq./m² | 21.7231 | 1.2308 | 0.061538 | 0 | 0.30769 | 1.2308 | 0 | 0 | -1.8462 | 22.7077
0 | 1 | 0 | Expanded_Glass | EXG | 0.8 | 0.08 | 0.1 | 0 | 0.1 | 0 | 1 | 0 | 0 | 0 | 0 | 0 | 1 | 0 | NA | 0 | 0 | 0 | 0 | 1 | ChatGPT | GWP | m³ | 100% | 2 | kg CO2 eq. | 35.3 | 2 | 0.1 |  | 0.5 | 2 | 0 | 0 | -3 | kg CO2 eq./m² | 28.24 | 1.6 | 0.08 | 0 | 0.4 | 1.6 | 0 | 0 | -2.4 | 29.52
0 | 1 | 0 | Expanded_Glass | EXG | 0.88889 | 0.08 | 0.09 | 0 | 0.09 | 0 | 1 | 0 | 0 | 0 | 0 | 0 | 0 | 1 | NA | 0 | 0 | 0 | 0 | 1 | ChatGPT | GWP | m³ | 100% | 2 | kg CO2 eq. | 35.3 | 2 | 0.1 |  | 0.5 | 2 | 0 | 0 | -3 | kg CO2 eq./m² | 31.3778 | 1.7778 | 0.088889 | 0 | 0.44444 | 1.7778 | 0 | 0 | -2.6667 | 32.8
|  |  | Gypsum Wallboard | GYP | 0.00125 | [13 empty] | https://oekobaudat.de/OEKOBAU.DAT/datasetdetail/process.xhtml?uuid=2272105e-734d-491d-a36c-d4ba2d759900&version=00.03.000&stock=OBD_2024_I&lang=en | [5 empty] | https://oekobaudat.de/OEKOBAU.DAT/datasetdetail/process.xhtml?uuid=2272105e-734d-491d-a36c-d4ba2d759900&version=00.03.000&stock=OBD_2024_I&lang=en | GWP | m² |  |  | kg CO2 eq. | 4.027 | 0.1379 | 0.001517 |  | 0 | 0.09431 | 2.229 | 2.184 | -0.03874 | kg CO2 eq./m² | 0.96648 | 0.033096 | 0.00036408 | 0 | 0 | 0.022634 | 0.53496 | 0.52416 | -0.0092976 | 2.0724
Note on AM2: ND -Carlos Andrés Espinosa Romero
Create combinations with python based on climate, constructability, energy standards.